## Variable
Name | Type | Dimension for non scalar types | Description | Unit | Range(s) | Default value | Initializer | Producer(s) | Consummer(s) | Comment
V_BOOT_PBIT_INTC | uint32_t
V_UserDataLoad_addr | uint32_t*
V_UserDataLoad_res | uint32_t
GPIO_CFEX_descriptor_tab[GPIO_NB] | ts_GPIO_CONFIG_DESC
V_CONF_MDIN_Acquisition | ts_GPIO_acquisition
V_acquisition_start_time | CMN_SYSTEM_TIME_t
V_CONF_MDIN_Acquisition | ts_GPIO_acquisition
V_powerUpCounter | uint32_t
V_BOOT_UOD_ACTIVATION_FLAG_ADDR | uint32_t
V_BOOT_OPERATIONAL_1_PERIODIC_TASK | uint32_t
V_BOOT_OPERATIONAL_4_PERIODIC_TASK | uint32_t
FilesInfo[C_BOOT_MAX_NUMBER_OF_FILES] | boolean_t
SIF_Header[C_BOOT_SIF_HEADER_MAX_LENGTH] | TE_ParseLUH_CheckValueType

## Constant
Name | Type | Definition | Description | Comment
PBIT_CMPU_FLAG | define | 0x99887766
c_ILLEGAL_USER_RD_AREA | uint32_t | 0x40003030
c_CMPU_ENTRY0 | ts_MPU_ENTRY | {0xA0000F3A, 0x00000000, 0x40003010, 0x0}
c_CMPU_ENTRY1 | ts_MPU_ENTRY | {0xA001053A, 0x0000000, 0x40004000, 0x40003010}
c_CMPU_ENTRY2 | ts_MPU_ENTRY | {0xA0020F3A, 0x00000000, 0xFFFFFFFF, 0x40004000}
c_CMPU_ENTRY3 | ts_MPU_ENTRY | {0xA1030F3A, 0x00000000, 0xFFFFFFFF, 0x0}
BOOT_FAULT_DATA_ACCESS_IT | define | 0x3
BOOT_FAULT_PBIT_CMPU | define | 0xE
PBIT_ORIGIN | define | 0x1
LGBK_FIELD_DEFAULT_VALUE | define | 0xDECACAFE
GPIO_SIUL2_GPIO_REG_ADDR | define | 0xFFFC0000 + 0x00001300
GPIO_NB | define | 9
GPIO_PIN_MAX_NB | define | 512
K_FILE_NAME_MAX_LENGTH | define | 60
K_PN_MAX_LENGTH | define | 60
K_LOAD_CHECK_VALUE_MAX_LENGTH | define | 60
K_LOAD_NAME_MAX_LENGTH | define | 60
K_LOAD_PN_LENGTH | define | 15
CHECK_CRC32_LENGTH | define | 4
BOOT_HEADER | ts_SAFRAN_HEADER | { (uint32_t)&BOOT_RESET_PLATFORM, 0xDEADC0DE, 0x21523F21, 0xFFFFFFFF, 0x00000000, (uint32_t)&__CODE_START, (uint32_t)&__CODE_END, { "FADEX " }, { "BOOT " }, { "VER 0.3.5B" }, { "263626962-0101 " } }
HEADER_PART_NUMBER_SIZE | define | 16
HEADER_SW_VER_SIZE | define | 16
HEADER_PROJECT_CODE_SIZE | define | 8
START_FLASH | define | 0x00FC0000
BOOT_FAULT_BOOT_INTEGRITY | define | 0xF
INTC_0 | define | INTC_0_BASE_ADDR
INTC_0_BASE_ADDR | define | 0xFC040000UL
INTC_0_BCR_MASK | define | 0xFFFFEEEEU
INTC_INIT_PSR_0_RANGE_SIZE | define | 39
c_INTC_INIT_PSR_0_RANGE | ts_INTC_RANGE | { { 0, 47 } , { 52, 180 } , { 185, 185 } , { 218, 220 } , { 226, 233 } , { 239, 244 } , { 251, 255 } , { 259, 263 } , { 266, 266 } , { 268, 272 } , { 275, 275 } , { 277, 281 } , { 284, 284 } , { 286, 290 } , { 293, 293 } , { 295, 321 } , { 367, 371 } , { 374, 374 } , { 376, 378 } , { 380, 382 } , { 384, 386 } , { 416, 418 } , { 432, 434 } , { 436, 438 } , { 440, 440 } , { 442, 442 } , { 453, 462 } , { 465, 474 } , { 477, 478 } , { 488, 491 } , { 494, 538 } , { 543, 553 } , { 558, 608 } , { 612, 641 } , { 654, 665 } , { 677, 679 } , { 688, 695 } , { 706, 931 } , { 946, 964 } }
INTC_0_PSR_MASK | define | ~0xF03FU
INTC_PSR_SIU_EXTERNAL_IT_0 | define | 243
INTC_0_PSR_POWERDOWN_IRQ_EN | define | 0xF000 ¦ INTC_0_PSR_POWERDOWN_IRQ_PRIN
INTC_0_PSR_POWERDOWN_IRQ_PRIN | define | 0x3F
SIUL2 | define | SIUL2_BASE_ADDR
SIUL2_REG_RESERVED0TO7_SIZE | define | 4
SIUL2_REG_IFMCR_SIZE | define | 32
SIUL2_REG_RESERVED8_SIZE | define | 60
SIUL2_REG_RESERVED9_SIZE | define | 316
SIUL2_REG_MSCR_IO_SIZE | define | 512
SIUL2_REG_MSCR_MUX_SIZE | define | 512
SIUL2_REG_RESERVED10_SIZE | define | 192
SIUL2_REG_GPD_SIZE | define | 512
SIUL2_REG_PGPD_SIZE | define | 32
SIUL2_EIRE3 | define | 0x8U
INTC_PSR_FCCU_ALARM_IT | define | 488
INTC_0_PSR_FCCU_ALARM_IRQ_EN | define | 0xF000 ¦ INTC_0_PSR_FCCU_ALARM_IRQ_PRIN
INTC_0_PSR_FCCU_ALARM_IRQ_PRIN | define | 0x3E
FCCU_CTRL | define | FCCU.s_CTRL.u_CTRL_reg
FCCU | define | *(ts_FCCU_tag volatile *) FCCU_BASE_ADDR
FCCU_BASE_ADDR | define | 0xFBF58000
FCCU_REG_RESERVED0_SIZE | define | 16
FCCU_REG_SIZE | define | 4
FCCU_REG_RESERVED1_SIZE | define | 32
FCCU_REF_RFS_CFG_SIZE | define | 8
FCCU_REG_RESERVED2_SIZE | define | 20
FCCU_REG_RESERVED3_SIZE | define | 8
FCCU_CTRL_OPR_OP10 | define | 0xA
FCCU_CTRL_OPS | define | FCCU.s_CTRL.u_CTRL_field.s_OPS
FCCU_CTRL_OPS_SUCCESS | define | 0x3
FCCU_RF_S0 | define | FCCU.s_RF_S[0]
ACQUISITION_MAX_NUMBER | define | 3
MDIN_FPGA_ADDR | define | 0x24004000
MDIN_MASK | define | 0x4
CSS_PU_TASK_CONFIG_ADDR | define | 0x01200020
DTL_REQUEST_ADDR | define | 0x200046D0
GPIO_DINSHOP | define | 0ul
GPIO_DINOLL | define | 1ul
GPIO_DINTMODE | define | 2ul
CONF_UOD_DIS | define | 0x0ul
GPIO_LOGIC_1 | define | 1
GPIO_LOGIC_0 | define | 0
GPIO_MU_PROG_EN1_OUTMPC | define | 7ul
GPIO_MU_PROG_EN2_OUTMPC | define | 8ul
ASTEKCONF_ADDR_VALID | define | 0x0FACADE0ul
BOOT_FAULT_CONF_CSS_PU | define | 0x3Aul

## Type definition
Name | Type | Dimension for non scalar types | Definition | Description | Comment
ts_MPU_ENTRY | struct | N/A | { uint32_t s_mas0; uint32_t s_mas1; uint32_t s_mas2; uint32_t s_mas3; }
te_MPU_CONFIG_VAL | enum | N/A | { e_MPU_DIS_VAL = 0x0, e_MPU_EN_VAL = 0x1, e_MPU_INV_VAL = 0x2 }
CMN_IOSP_ID_t | uint32_t | N/A | uint32_t
GPIO_PIN_VALUE_t | uint8_t | N/A | uint8_t
ts_GPIO_CONFIG_DESC | struct | N/A | { GPIO_CFEX_GPIO_ID_t s_gpio_id; uint32_t s_mask_value; }
GPIO_CFEX_GPIO_ID_t | uint32_t | N/A | uint32_t
TS_FileInfo | struct | N/A | { TS_ARINC_665_FileInfo * ARINC_665_FileInfo; uint8_t * Address; te_CMN_FLAG_QUESTION Encrypted; uint16_t ExpectedCRC16; uint8_t ExpectedSHA256[32]; uint8_t ExpectedSHA512[64]; uint16_t FileID; }
TS_ARINC_665_FileInfo | struct | N/A | { uint8_t * Address; uint32_t LengthInWords; uint64_t Length; uint16_t ExpectedCRC16; uint16_t NameLength; uint8_t Name[K_FILE_NAME_MAX_LENGTH]; uint16_t PN_Length; uint8_t PN[K_PN_MAX_LENGTH]; #ifdef A665_PART3 uint16_t CheckValueLength; TE_ParseLUH_CheckValueType CheckValueType; uint8_t CheckValue[K_LOAD_CHECK_VALUE_MAX_LENGTH]; #endif }
TE_ParseLUH_CheckValueType | enum | N/A | { E_LIBUTI_PARSE_LUH_CHKVAL_EMPTY = 0, E_LIBUTI_PARSE_LUH_CHKVAL_CRC8, E_LIBUTI_PARSE_LUH_CHKVAL_CRC16, E_LIBUTI_PARSE_LUH_CHKVAL_CRC32, E_LIBUTI_PARSE_LUH_CHKVAL_MD5, E_LIBUTI_PARSE_LUH_CHKVAL_SHA1, E_LIBUTI_PARSE_LUH_CHKVAL_SHA256, E_LIBUTI_PARSE_LUH_CHKVAL_SHA512, E_LIBUTI_PARSE_LUH_CHKVAL_CRC64, E_LIBUTI_PARSE_LUH_CHKVAL_UNKNOWN }
te_CMN_FLAG_QUESTION | enum | N/A | { e_CMN_FLAG_YES = 1, e_CMN_FLAG_NO = 2 }
TS_LoadStatus | struct | N/A | { uint8_t Name[K_LOAD_NAME_MAX_LENGTH]; uint8_t PartNumberSize; uint8_t PartNumber[K_LOAD_PN_LENGTH]; te_CMN_FLAG_QUESTION Corrupted; te_CMN_FLAG_QUESTION OutOfOperationalCondition; te_CMN_FLAG_QUESTION Incompatible; uint32_t CRC_32; }
GPIO_PORT_VALUE_t | uint16_t | N/A | uint16_t
ts_GPIO_CTRL_REG | struct | N/A | { reg8_t s_GPIO_OUT_PIN[GPIO_PIN_MAX_NB]; reg8_t s_GPIO_IN_PIN[GPIO_PIN_MAX_NB]; reg16_t s_GPIO_OUT_PORT[GPIO_PORT_MAX_NB]; reg16_t s_GPIO_IN_PORT[GPIO_PORT_MAX_NB]; reg32_t s_GPIO_OUT_PORT_WITH_MASK[GPIO_PORT_MAX_NB]; }
te_CMN_FLAG_VALIDITY | enum | N/A | { e_CMN_FLAG_VALID = 1, e_CMN_FLAG_NOT_VALID = 2 }
ts_SAFRAN_HEADER | struct | N/A | { uint32_t s_entry_point; uint32_t s_crc_32 ; uint32_t s_crc_32_cplt ; uint32_t s_checksum_32 ; uint32_t s_checksum_32_cplt ; uint32_t s_start_code; uint32_t s_end_code; uint8_t s_tab_project_code[HEADER_PROJECT_CODE_SIZE]; uint8_t s_tab_software_code[HEADER_PROJECT_CODE_SIZE]; uint8_t s_tab_software_version[HEADER_SW_VER_SIZE]; uint8_t s_pn [HEADER_PART_NUMBER_SIZE]; }
ts_INTC_tag | struct | N/A | { reg32_t s_BCR; reg32_t s_MPROT; uint8_t s_INTC_reserved0[8]; union { reg32_t u_CPR_R; struct { reg32_t :26; reg32_t s_PRI:6; } u_CPR_B; } s_CPR[4]; reg32_t s_IACKR[4]; reg32_t s_EOIR[4]; reg8_t s_SSCIR[32]; reg16_t s_PSR[1024]; }
reg32_t | unsigned long | N/A
reg8_t | unsigned long | N/A
reg16_t | unsigned long | N/A
ts_INTC_RANGE | struct | N/A | { uint16_t s_start; uint16_t s_end ; }
ts_SIUL2_tag | struct | N/A | { reg8_t s_SIUL2_reserved0[SIUL2_REG_RESERVED0TO7_SIZE]; /* MCU ID Register #1 */ reg32_t s_MIDR1; /* MCU ID Register #2 */ reg32_t s_MIDR2; reg8_t s_SIUL2_reserved1[SIUL2_REG_RESERVED0TO7_SIZE]; /* DMA/Interrupt Status Flag Register0 */ reg32_t s_DISR0; reg8_t s_SIUL2_reserved2[SIUL2_REG_RESERVED0TO7_SIZE]; /* DMA/Interrupt Request Enable Register0 */ reg32_t s_DIRER0; reg8_t s_SIUL2_reserved3[SIUL2_REG_RESERVED0TO7_SIZE]; /* DMA/Interrupt Request Select Register0 */ reg32_t s_DIRSR0; reg8_t s_SIUL2_reserved4[SIUL2_REG_RESERVED0TO7_SIZE]; /* Interrupt Rising-Edge Event Enable Register0 */ reg32_t s_IREER0; reg8_t s_SIUL2_reserved5[SIUL2_REG_RESERVED0TO7_SIZE]; /* Interrupt Falling-Edge Event Enable Register0 */ reg32_t s_IFEER0; reg8_t s_SIUL2_reserved6[SIUL2_REG_RESERVED0TO7_SIZE]; /* Interrupt Filter Enable Register0 */ reg32_t s_IFER0; reg8_t s_SIUL2_reserved7[SIUL2_REG_RESERVED0TO7_SIZE]; /* Interrupt Filter Maximum Counter Register */ reg32_t s_IFMCR[SIUL2_REG_IFMCR_SIZE]; /* Interrupt Filter Clock Prescaler */ reg32_t s_IFCPR; reg8_t s_SIUL2_reserved8[SIUL2_REG_RESERVED8_SIZE]; /* SoC Configuration Register0 */ reg32_t s_SCR0; reg8_t s_SIUL2_reserved9[SIUL2_REG_RESERVED9_SIZE]; /* I/O Pin Multiplexed Signal Configuration Registers */ reg32_t s_MSCR_IO[SIUL2_REG_MSCR_IO_SIZE]; /* Multiplexed Signal Configuration Register for Multiplexed Input Selection */ reg32_t s_MSCR_MUX[SIUL2_REG_MSCR_MUX_SIZE]; reg8_t s_SIUL2_reserved10[SIUL2_REG_RESERVED10_SIZE]; /* GPIO Pad Data Out Register */ reg8_t s_GPDO[SIUL2_REG_GPD_SIZE]; /* GPIO Pad Data In Register */ reg8_t s_GPDI[SIUL2_REG_GPD_SIZE]; /* Parallel GPIO Pad Data Out Register */ reg16_t s_PGPDO[SIUL2_REG_PGPD_SIZE]; /* Parallel GPIO Pad Data In Register */ reg16_t s_PGPDI[SIUL2_REG_PGPD_SIZE]; /* Masked Parallel GPIO Pad Data Out Register */ reg32_t s_MPGPDO[SIUL2_REG_PGPD_SIZE]; }
ts_FCCU_tag | struct | N/A | { tu_CTRL s_CTRL; reg32_t s_CTRLK; reg32_t s_CFG; uint8_t s_FCCU_reserved0[FCCU_REG_RESERVED0_SIZE]; reg32_t s_RF_CFG[FCCU_REG_SIZE]; uint8_t s_FCCU_reserved1[FCCU_REG_RESERVED1_SIZE]; reg32_t s_RFS_CFG[FCCU_REF_RFS_CFG_SIZE]; uint8_t s_FCCU_reserved2[FCCU_REG_RESERVED2_SIZE]; reg32_t s_RF_S[FCCU_REG_SIZE]; reg32_t s_RFK; reg32_t s_RF_E[FCCU_REG_SIZE]; reg32_t s_RF_TOE[FCCU_REG_SIZE]; reg32_t s_RF_TO; reg32_t s_CFG_TO; reg32_t s_EINOUT; ts_STAT s_STAT; reg32_t s_N2AF_STATUS; reg32_t s_A2FF_STATUS; reg32_t s_N2FF_STATUS; reg32_t s_F2A_STATUS; uint8_t s_FCCU_reserved3[FCCU_REG_RESERVED3_SIZE]; reg32_t s_RFF; reg32_t s_IRQ_STAT; reg32_t s_IRQ_EN; reg32_t s_XTMR; reg32_t s_MCS; ts_TRANS_LOCK s_TRANS_LOCK; reg32_t s_PERMNT_LOCK; reg32_t s_DELTA_T; reg32_t s_IRQ_ALARM_EN[FCCU_REG_SIZE]; reg32_t s_NMI_EN[FCCU_REG_SIZE]; reg32_t s_EOUT_SIG_EN[FCCU_REG_SIZE]; }
ts_GPIO_acquisition | struct | N/A | { /* Sampling index */ uint32_t s_acquisition_index; /* */ ts_GPIO_acquisition_elt s_gpio_elt; }
ts_GPIO_acquisition_elt | struct | N/A | { /* Table of the GPIO acquisitions */ GPIO_PIN_VALUE_t s_gpio_value_tab[ACQUISITION_MAX_NUMBER]; /* Indicates if the GPIO value is confirmed */ te_CMN_FLAG_QUESTION s_is_GPIO_value_confirmed; }
CMN_SYSTEM_TIME_t | int64_t | N/A
te_FUNCTIONAL_MODE | enum | N/A | { e_MODE_CHOICE_ASTERIOS = 0, e_MODE_CHOICE_DTLD, e_MODE_NB }
te_DTL_REQUEST | enum | N/A | { e_DTL_REQUESTED = 0xFADEC000, e_DTL_NOT_REQUESTED = 0x0 }
te_CSS_PU_TASK_CONFIG | enum | N/A | { e_1_PERIODIC_TASK = 0xFADEC111, e_4_PERIODIC_TASK = 0x444FADEC }