## Variable
Name | Type | Dimension for non scalar types | Description | Unit | Range(s) | Default value | Initializer | Producer(s) | Consummer(s) | Comment
V_CBIT_Test_Result | TE_CBIT_Test_Result
V_CBIT_OVSP_Side_Id_Test_Result | TE_CBIT_Test_Result
V_CBIT_OVSP_Cfg_Integrity | TE_CBIT_Test_Result
V_CBIT_OVSP_EOC_Integrity | TE_CBIT_Test_Result
V_CBIT_ECC_Test_Result | TS_CBIT_ECC_Test_Result
V_CBIT_FPU_Test_Result | TS_CBIT_FPU_Test_Result
V_CBIT_Test_Drivers_Result | TS_CBIT_DRV_Test_Result
V_Boot_OVSP_Side_Id | uint8_t
p_pt_RxFrame | TS_DrvCAN_RxFrame
V_CAN_Compatibility_Status | boolean_t
V_CAN_TestDiscrete_Cmd | TE_OVSP_SW_Cmd
V_CAN_OSARM_Rqst | TE_OVSP_SW_Request
U_Array_32BitUint | uint32_t
V_CAN_SET_PARAM_Frames_States[CAN_SET_PARAM_FRAMES_NB + 1] | TE_CAN_Frame_Cmd_State
V_CAN_OVSP_Config_Recv_Status | TE_CAN_Frame_Cmd_State
V_CAN_REARM_Rqst | TE_OVSP_SW_Request
V_CAN_REARM_Timing | uint32_t
V_CAN_SET_PARAM_Frames | TU_CAN_SET_PARAM_Frames
V_Config_OVSP_Cfg_Used | TU_Config_OVSP_Cfg
V_Last_Computed_16BitCRC | TU_OVSP_SW_Uint16_Uint8
V_CAN_TriggTest_cmd | TE_CAN_TriggTest_Cmd
V_CAN_Test_Speed | TU_OVSP_SW_Uint32_Float32
V_CAN_DATA_Frames | TS_DrvCAN_TxFrame
V_CAN_SET_PARAM_Frames_States | TE_CAN_Frame_Cmd_State
V_CAN_OVSP_Config_16BitCRC_Recv | uint16_t
V_CAN_CAM_Cmd_1 | TE_OVSP_SW_Cmd
V_CAN_CAM_Cmd_2 | TE_OVSP_SW_Cmd
V_CAN_CAM_Timing | uint32_t
V_CAN_OSARM_Rqst | TE_OVSP_SW_Request
V_CAN_GET_DATA_Received | boolean_t
V_CAN_GET_DATA_FC | uint32_t
V_CAN_DATA_FrameToSend | uint32_t
V_CAN_NG_Status | uint8_t
V_CAN_NTL_Status | uint8_t
V_CAN_NG_Status_Prev | uint8_t
V_CAN_NTL_Status_Prev | uint8_t
V_CAN_NG_NTL_Statuses_Sent | boolean_t
V_CAN_NTL_OneSensor_CSSAuth | TE_OVSP_SW_OneSensor_Auth
V_CAN_NG_OneSensor_CSSAuth | TE_OVSP_SW_OneSensor_Auth
V_Config_OVSP_Cfg_Integrity | TE_Config_Integrity_Status
V_Config_OVSP_Cfg_New | TU_Config_OVSP_Cfg
V_CBIT_Failure_Detail | TU_Logbook_Failure_Detail
V_Config_OVSP_Cfg_Buffer | TU_Config_OVSP_Cfg
IO_Get_DININHIB_Cmd | TE_OVSP_SW_Cmd
IO_Get_OSREARM_Cmd | TE_OVSP_SW_Cmd
IO_Get_NTLOSTEST_Cmd | TE_OVSP_SW_Cmd
p_pt_RxFrame | TS_DrvCAN_RxFrame *
V_CAN_Test_Speed | TU_OVSP_SW_Uint32_Float32
V_CAN_TriggTest_cmd | TE_CAN_TriggTest_Cmd
V_OVSP_Context_Out | outC_ToDetectOverspeed
V_CAN_DATA_Frames [CAN_DATA_FRAME_NB] | TS_DrvCAN_TxFrame
V_NTLOS2_Measure | kcg_float32
S_TxData [DRVCAN_FRAME_32BIT_NB] | uint32_t
OVSP_Get_NTLOS1_Measure | float32_t
OVSP_Get_NTLOS2_Measure | float32_t
V_CAM_Cmd1 | TE_Cmd_Status
V_Engine_SpeedLevel | TE_Speed_Level
V_NTLOS1_OutOfTime | TE_Answer
V_NTLOS1_OutOfHigh | TE_Answer
V_Test_Speed_Measure | kcg_float32
V_NTLOS2_Updated | TE_Answer
V_NTLOS2_OutOfHigh | TE_Answer
V_NTLOS2_OutOfTime | TE_Answer
V_NTLOS1_Updated | TE_Answer
p_pt_Config | TU_Config_OVSP_Cfg *
C_OVSP_SW_Cartridge | TS_OVSP_SW_Cartridge
V_OVSP_Context_In | inC_ToDetectOverspeed
v_Failure_Code | TU_Logbook_Failure_Code
C_DrvECC_EIM_Registers | TS_DrvECC_EIM_Registers
S_CR0 | uint32_t
C_DrvADC_Registers | TS_DrvADC_Registers *
C_DrvCAN_FlexCAN1_Registers | TS_DrvCAN_Registers *
C_DrvADC_Port_Def | TS_DrvADC_Port_Definition
v_ECC_FTFC_Faulty_Addr | uint32_t
V_CAN_SET_PARAM_Frames_States [CAN_SET_PARAM_FRAMES_NB + 1UL] | TE_CAN_Frame_Cmd_State
Note on A8: GADDOUR, Omar: Does not exist

## Constant
Name | Type | Definition | Description | Comment
BOOT_OVSP_SW_SIDE_ID_ADDR | Define | 0x0007FFFFUL
BOOT_SIDE_ID_HS | Define | 0xA5
BOOT_SIDE_ID_LS | Define | 0x5A
BOOT_SIDE_ID_INVALID | Define | 0xFF
DRVNVIC_BOOT_IRQ_SELECTION | Define | 1UL
DRVCAN_FRAME_32BIT_NB | Define | 2UL
OVSP_SW_LONG_1 | Define | 1UL
OVSP_SW_BYTE_0 | Define | 0UL
OVSP_SW_LONG_0 | Define | 0UL
CAN_DISCRETE_TEST_ON | Define | 0xA0A1A2A3UL
CAN_REARM_OS_KEY_ON | Define | 0xF1F2F3F4UL
CAN_SET_PARAM_32BIT_NB | Define | 22UL
CAN_SET_PARAM_FRAMES_NB | Define | 11UL
DRVFTFC_CONFIG_32BIT_NB | Define | 32UL
CONFIG_NTL_VAR_THRES_NB | Define | 6UL
CAN_UNUSED_BYTE_DATA | Define | 0x00
OVSP_SW_BYTE_1 | Define | 1UL
OVSP_SW_NB_BYTE_IN_WORD | Define | 2UL
CAN_DATA_FRAME_NB | Define | 6UL
OVSP_SW_LONG_MAX | Define | 0xFFFFFFFFUL
OVSP_SW_LONG_MIN | Define | 0x00000000UL
OVSP_SW_WORD_MIN | Define | 0x0000
CAN_CAM_CMD_TIMEOUT | Define | 18UL
CAN_REARM_RQST_TIMEOUT | Define | 20UL
CAN_DATA_FRAME01_INDEX | Define | 0UL
OVSP_SW_NB_BYTE_IN_LONG | Define | 4UL
CAN_SET_PARAM_FIRST_FLOAT_INDEX | Define | 10UL
OVSP_SW_BYTE_3 | Define | 3UL
OVSP_SW_BYTE_2 | Define | 2UL
LOGBOOK_FAILURE_DETAIL_NO | Define | 0x00000000
CONFIG_FIRST_RESERVED_INDEX | Define | 22UL
CONFIG_FIRST_FLOAT_INDEX | Define | 10UL
OVSP_SW_WORD_MIN | Define | 0x0000
OVSP_SW_RESULT_OK | Define | 0UL
OVSP_SW_RESULT_FAILED | Define | 1UL
OVSP_SW_WORD_MAX | Define | 0xFFFF
DRVFTFC_CONFIG_SIZE | Define | 128UL
CAN_OSARM_OS_KEY_ON | Define | 0xE1E2E3E4UL
DRVCAN_RXQUEUE0_ID | Define | 0UL
CAN_GET_SW_INFO_ID | Define | 0x00000000UL
DRVCAN_TX_SW_INFO_MB_ID | Define | 11UL
CAN_TRIGGERED_TEST_ID | Define | 0x00000002UL
CAN_TEST_DISCRETE_ID | Define | 0x00000003UL
CAN_CAM_CMD_ID | Define | 0x00000004UL
CAN_OSARM_CMD_ID | Define | 0x00000005UL
CAN_REARM_CMD_ID | Define | 0x00000006UL
CAN_GET_DATA_FC0_ID | Define | 0x00000007UL
CAN_GET_DATA_FC1_ID | Define | 0x00000207UL
CAN_GET_DATA_FC2_ID | Define | 0x00000407UL
CAN_GET_DATA_FC3_ID | Define | 0x00000607UL
CAN_GET_DATA_FC_MASK | Define | 0x00000600UL
CAN_ONE_SENSOR_CMD_ID | Define | 0x00000008UL
DRVCAN_RXQUEUE1_ID | Define | 1UL
CAN_SET_PARAM_FRAME00_ID | Define | 0x00000001UL
CAN_SET_PARAM_FRAME01_ID | Define | 0x00000021UL
CAN_SET_PARAM_FRAME02_ID | Define | 0x00000041UL
CAN_SET_PARAM_FRAME03_ID | Define | 0x00000061UL
CAN_SET_PARAM_FRAME04_ID | Define | 0x00000081UL
CAN_SET_PARAM_FRAME05_ID | Define | 0x000000A1UL
CAN_SET_PARAM_FRAME06_ID | Define | 0x000000C1UL
CAN_SET_PARAM_FRAME07_ID | Define | 0x000000E1UL
CAN_SET_PARAM_FRAME08_ID | Define | 0x00000101UL
CAN_SET_PARAM_FRAME09_ID | Define | 0x00000121UL
CAN_SET_PARAM_FRAME10_ID | Define | 0x00000141UL
CAN_SET_PARAM_FRAME11_ID | Define | 0x00000161UL
CAN_SET_PARAM_FRAME01_INDEX | Define | 0UL
CAN_SET_PARAM_FRAME02_INDEX | Define | 1UL
CAN_SET_PARAM_FRAME03_INDEX | Define | 2UL
CAN_SET_PARAM_FRAME04_INDEX | Define | 3UL
CAN_SET_PARAM_FRAME05_INDEX | Define | 4UL
CAN_SET_PARAM_FRAME06_INDEX | Define | 5UL
CAN_SET_PARAM_FRAME07_INDEX | Define | 6UL
CAN_SET_PARAM_FRAME08_INDEX | Define | 7UL
CAN_SET_PARAM_FRAME09_INDEX | Define | 8UL
CAN_SET_PARAM_FRAME10_INDEX | Define | 9UL
CAN_SET_PARAM_FRAME11_INDEX | Define | 10UL
OVSP_SW_WORD_1 | Define | 1UL
CAN_SET_PARAM_KEY | Define | 0xABCDEF01UL
CAN_TRIG_TEST_ON | Define | 0x12345678UL
E_CAN_TriggTest_On | Define | 0
CAN_TEST_SPEED_MAX | Define | 200.0f
CAN_TEST_SPEED_MIN | Define | 0.0f
CAN_TRIG_TEST_OFF | Define | 0x87654321UL
E_CAN_TriggTest_Off | Define | 1
CAN_DATA_FRAME02_ID | Define | 0x00000047UL
CAN_DATA_FRAME03_INDEX | Define | 2UL
CAN_DATA_FRAME03_ID | Define | 0x00000067UL
DRVFTFC_CONFIG_START_ADDR | define | 0x10000000UL
DRVCAN_TX_DATA_MB_ID | define | 10UL
CAN_DATA_FRAME06_INDEX | define | 5UL
CAN_NTL_ONE_SENSOR | define | 0xEEEE1111UL
CAN_NTL_TWO_SENSOR | define | 0xEEEE2222UL
CAN_NG_ONE_SENSOR | define | 0xFFFF1111UL
CAN_NG_TWO_SENSOR | define | 0xFFFF2222UL
DRVFTFC_CONFIG_START_ADDR | Define | 0x10000000UL
CAN_DATA_FRAME04_ID | Define | 0x00000087UL
CAN_DATA_FRAME05_ID | Define | 0x000000A7UL
CAN_DATA_FRAME06_ID | Define | 0x000000C7UL
CAN_UNUSED_LONG_DATA | Define | 0x00000000UL
AN_DATA_FRAME06_INDEX | Define | 5UL
CAN_DATA_FRAME05_INDEX | Define | 4UL
CAN_DATA_FRAME04_INDEX | Define | 2UL
CAN_DATA_FRAME02_INDEX | Define | 1UL
OVSP_SW_DEC_1BYTE | Define | 8UL
OVSP_SW_BYTE_MAX | Define | 0xFF
c_Config_16BitCRC_Table [CONFIG_16BITCRC_TABLE_SIZE] | uint16_t | { 0x0000, 0x1021, 0x2042, 0x3063, 0x4084, 0x50A5, 0x60C6, 0x70E7, 0x8108, 0x9129, 0xA14A, 0xB16B, 0xC18C, 0xD1AD, 0xE1CE, 0xF1EF, 0x1231, 0x0210, 0x3273, 0x2252, 0x52B5, 0x4294, 0x72F7, 0x62D6, 0x9339, 0x8318, 0xB37B, 0xA35A, 0xD3BD, 0xC39C, 0xF3FF, 0xE3DE, 0x2462, 0x3443, 0x0420, 0x1401, 0x64E6, 0x74C7, 0x44A4, 0x5485, 0xA56A, 0xB54B, 0x8528, 0x9509, 0xE5EE, 0xF5CF, 0xC5AC, 0xD58D, 0x3653, 0x2672, 0x1611, 0x0630, 0x76D7, 0x66F6, 0x5695, 0x46B4, 0xB75B, 0xA77A, 0x9719, 0x8738, 0xF7DF, 0xE7FE, 0xD79D, 0xC7BC, 0x48C4, 0x58E5, 0x6886, 0x78A7, 0x0840, 0x1861, 0x2802, 0x3823, 0xC9CC, 0xD9ED, 0xE98E, 0xF9AF, 0x8948, 0x9969, 0xA90A, 0xB92B, 0x5AF5, 0x4AD4, 0x7AB7, 0x6A96, 0x1A71, 0x0A50, 0x3A33, 0x2A12, 0xDBFD, 0xCBDC, 0xFBBF, 0xEB9E, 0x9B79, 0x8B58, 0xBB3B, 0xAB1A, 0x6CA6, 0x7C87, 0x4CE4, 0x5CC5, 0x2C22, 0x3C03, 0x0C60, 0x1C41, 0xEDAE, 0xFD8F, 0xCDEC, 0xDDCD, 0xAD2A, 0xBD0B, 0x8D68, 0x9D49, 0x7E97, 0x6EB6, 0x5ED5, 0x4EF4, 0x3E13, 0x2E32, 0x1E51, 0x0E70, 0xFF9F, 0xEFBE, 0xDFDD, 0xCFFC, 0xBF1B, 0xAF3A, 0x9F59, 0x8F78, 0x9188, 0x81A9, 0xB1CA, 0xA1EB, 0xD10C, 0xC12D, 0xF14E, 0xE16F, 0x1080, 0x00A1, 0x30C2, 0x20E3, 0x5004, 0x4025, 0x7046, 0x6067, 0x83B9, 0x9398, 0xA3FB, 0xB3DA, 0xC33D, 0xD31C, 0xE37F, 0xF35E, 0x02B1, 0x1290, 0x22F3, 0x32D2, 0x4235, 0x5214, 0x6277, 0x7256, 0xB5EA, 0xA5CB, 0x95A8, 0x8589, 0xF56E, 0xE54F, 0xD52C, 0xC50D, 0x34E2, 0x24C3, 0x14A0, 0x0481, 0x7466, 0x6447, 0x5424, 0x4405, 0xA7DB, 0xB7FA, 0x8799, 0x97B8, 0xE75F, 0xF77E, 0xC71D, 0xD73C, 0x26D3, 0x36F2, 0x0691, 0x16B0, 0x6657, 0x7676, 0x4615, 0x5634, 0xD94C, 0xC96D, 0xF90E, 0xE92F, 0x99C8, 0x89E9, 0xB98A, 0xA9AB, 0x5844, 0x4865, 0x7806, 0x6827, 0x18C0, 0x08E1, 0x3882, 0x28A3, 0xCB7D, 0xDB5C, 0xEB3F, 0xFB1E, 0x8BF9, 0x9BD8, 0xABBB, 0xBB9A, 0x4A75, 0x5A54, 0x6A37, 0x7A16, 0x0AF1, 0x1AD0, 0x2AB3, 0x3A92, 0xFD2E, 0xED0F, 0xDD6C, 0xCD4D, 0xBDAA, 0xAD8B, 0x9DE8, 0x8DC9, 0x7C26, 0x6C07, 0x5C64, 0x4C45, 0x3CA2, 0x2C83, 0x1CE0, 0x0CC1, 0xEF1F, 0xFF3E, 0xCF5D, 0xDF7C, 0xAF9B, 0xBFBA, 0x8FD9, 0x9FF8, 0x6E17, 0x7E36, 0x4E55, 0x5E74, 0x2E93, 0x3EB2, 0x0ED1, 0x1EF0 }
C_OVSP_SW_Cartridge | TS_OVSP_SW_Cartridge | { {'F','A','D','E','X','\0',' ',' ',' ',' ',' ',' ',' ',' ',' ',' '}, {'E','C','U','\0',' ',' ',' ',' ',' ',' ',' ',' ',' ',' ',' ',' '}, {'O','V','S','P','-','P','r','e',' ','B','l','u','e','\0',' ',' '}, {'B','-','M','o','d','e','l','_','_','-','0','0','3','4','\0',' '}, {'C','u','s','t','o','m','e','r',' ','T','e','s','t','s','\0',' '}, 0xCAFEDECAUL, (uint8_t) 0x00, (uint8_t) 0x03, (uint8_t) 0x04, (uint8_t) 0x01, {0UL, 0UL} }
CAN_SW_INFO_ID | Define | 0x00000020UL
OVSP_NGOS1_ID | Define | 0UL
OVSP_NGOS2_ID | Define | 1UL
OVSP_NTLOS1_ID | Define | 2UL
OVSP_NTLOS2_ID | Define | 3UL
OVSP_TSPEED_ID | Define | 4UL
CAN_DATA_FRAME01_ID | Define | 0x00000027UL
LOGBOOK_CBIT_FAILURE_ID | Define | 0xBB000000UL
LOGBOOK_REG_CONFIG_ERROR_MASK | Define | 0x007FF800UL
OVSP_SW_RESULT_FAILED | Define | 1UL
CBIT_FATAL_ERROR_MASK | Define | 0x01FFDFFFUL
CAN_CAM_OS_KEY_CMD1_OFF | Define | 0x0A0A0A0AUL
CAN_CAM_AS_KEY_CMD1_OFF | Define | 0x0C0C0C0CUL
CAN_CAM_OS_KEY_CMD1_ON | Define | 0xA1A1A1A1UL
CAN_CAM_AS_KEY_CMD1_ON | Define | 0xC1C1C1C1UL
CAN_CAM_OS_KEY_CMD2_OFF | Define | 0x0B0B0B0BUL
CAN_CAM_AS_KEY_CMD2_OFF | Define | 0x0D0D0D0DUL
CAN_CAM_OS_KEY_CMD2_ON | Define | 0xB1B1B1B1UL
CAN_CAM_AS_KEY_CMD2_ON | Define | 0xD1D1D1D1UL
DRVECC_ERM_CR0_DISABLE_M | Define | 0xBBFFFFFFUL
DRVCAN_IMASK1_CONFIG | Define | 0x000003FFUL
DRVCAN_CTRL1_1MBPS_CONFIG | Define | 0x04D32006UL
DRVCAN_MCR_CONFIG | Define | 0x0003000FUL
DRVADC_ADC0_CFG1_CONFIG | Define | 0x00000044UL
DRVADC_ADC0_CFG2_CONFIG | Define | 0x000000FFUL
DRVADC_ADC0_SC2_CONFIG | Define | 0x00000000UL
DRVADC_ADC0_ID | Define | 0UL
DRVADC_ADC1_CFG1_CONFIG | Define | 0x00000044UL
DRVADC_ADC1_CFG2_CONFIG | Define | 0x0000000AUL
DRVADC_ADC1_SC2_CONFIG | Define | 0x00000000UL
DRVADC_ADC1_ID | Define | 1UL
DRVADC_SC1A_ID | Define | 0UL
DRVADC_SC1A_CAM_HS_CURRENT | Define | 4UL
DRVADC_SC1A_TEMPERATURE | Define | 4UL
DRVADC_ANALOG_MAX_NB | Define | 4UL
DRVADC_SC1_ADCH_MASK | Define | 0x0000001FUL
DRVFTFC_PFLASH_END_ADDR | Define | 0x0007FFFF
DRVFTFC_FLEXNVM_START_ADDR | Define | 0x10000000
DRVFTFC_FLEXNVM_END_ADDR | Define | 0x1000FFFF
DRVECC_ERM_CR0_DISABLE_S | Define | 0x77FFFFFFUL

## Type definition
Name | Type | Dimension for non scalar types | Definition | Description | Comment
TE_CBIT_Test_Result | Enum | N/A | { E_CBIT_Passed = 0, E_CBIT_Failed = 1, E_CBIT_Fatal_Error = 2, }
TS_CBIT_ECC_Test_Result | Struct | N/A | { uint32_t S_ECC_FTFC_PFlash_Double_Error; uint32_t S_ECC_FTFC_FlexNVM_Double_Error; uint32_t S_ECC_Single_Error; uint32_t S_ECC_Multi_Error; }
TS_CBIT_FPU_Test_Result | Struct | N/A | { TE_CBIT_Test_Result S_FPU_FIOC_Test; TE_CBIT_Test_Result S_FPU_FDZC_Test; TE_CBIT_Test_Result S_FPU_FOFC_Test; TE_CBIT_Test_Result S_FPU_FUFC_Test; TE_CBIT_Test_Result S_FPU_FIXC_Test; TE_CBIT_Test_Result S_FPU_FIDC_Test; }
TS_CBIT_DRV_Test_Result | Struct | N/A | { TE_CBIT_Test_Result S_DrvADC_Test; TE_CBIT_Test_Result S_DrvCAN_Test; TE_CBIT_Test_Result S_DrvFTFC_Test; TE_CBIT_Test_Result S_DrvFTM_Test; TE_CBIT_Test_Result S_DrvFTM_CAM_Test; TE_CBIT_Test_Result S_DrvFTM_TSpeed_Test; TE_CBIT_Test_Result S_DrvGPIO_Test; TE_CBIT_Test_Result S_DrvLPSPI_Test; TE_CBIT_Test_Result S_DrvMCM_Test; TE_CBIT_Test_Result S_DrvPCC_Test; TE_CBIT_Test_Result S_DrvPAD_Test; TE_CBIT_Test_Result S_DrvLPIT_Test; }
TS_OVSP_SW_Cartridge | Struct | N/A | { uint8_t S_Project_Name [OVSP_SW_CARTRIDGE_STRING_SIZE]; uint8_t S_System_Name [OVSP_SW_CARTRIDGE_STRING_SIZE]; uint8_t S_Software_Name [OVSP_SW_CARTRIDGE_STRING_SIZE]; uint8_t S_SW_Part_Number [OVSP_SW_CARTRIDGE_STRING_SIZE]; uint8_t S_SW_Build_Desc [OVSP_SW_CARTRIDGE_STRING_SIZE]; uint32_t S_SW_Presence_Key; uint8_t S_SW_Version_X; uint8_t S_SW_Version_Y; uint8_t S_SW_Version_Z; uint8_t S_SW_CAN_CompatNb; uint32_t S_Cartridge_Spare [2]; }
TE_OVSP_SW_Request | Enum | N/A | { E_OVSP_SW_NotRequested = 0, E_OVSP_SW_Requested = 1 }
TU_CAN_SET_PARAM_Frames | Union | N/A | { uint32_t U_Array_32BitUint [CAN_SET_PARAM_32BIT_NB]; struct { uint8_t S_OVS_OneSensorNGInhib; uint8_t S_OVS_CSSInhib; uint8_t S_OVS_NGInhib; uint8_t S_OVS_NTLThresholdInhib; uint8_t S_Frame1_Unused_1; uint8_t S_Frame1_Unused_0; uint8_t S_Interlock_Inhib; uint8_t S_OVS_OneSensorNTLInhib; uint8_t S_NTLOS2_NH; uint8_t S_NTLOS2_NL; uint8_t S_NTLOS1_NH; uint8_t S_NTLOS1_NL; uint8_t S_Frame2_Unused_1; uint8_t S_Frame2_Unused_0; uint8_t S_NTL_OVS_FUNCTION; uint8_t S_NTL_OVSTHRESD_N; uint8_t S_NGOS2_NH; uint8_t S_NGOS2_NL; uint8_t S_NGOS1_NH; uint8_t S_NGOS1_NL; uint8_t S_Frame3_Unused_2; uint8_t S_Frame3_Unused_1; uint8_t S_Frame3_Unused_0; uint8_t S_NG_OVSTHRESD_N; uint8_t S_NG_OVSTHRESD_Threshold_Ar_3; uint8_t S_NG_OVSTHRESD_Threshold_Ar_2; uint8_t S_NG_OVSTHRESD_Threshold_Ar_1; uint8_t S_NG_OVSTHRESD_Threshold_Ar_0; uint8_t S_Frame4_Unused_1; uint8_t S_Frame4_Unused_0; uint8_t S_NG_OVSTHRESD_Threshold_Ar_5; uint8_t S_NG_OVSTHRESD_Threshold_Ar_4; uint8_t S_NTL_OVSVARIABLE_Threshold_Ar_3; uint8_t S_NTL_OVSVARIABLE_Threshold_Ar_2; uint8_t S_NTL_OVSVARIABLE_Threshold_Ar_1; uint8_t S_NTL_OVSVARIABLE_Threshold_Ar_0; uint8_t S_Frame5_Unused_1; uint8_t S_Frame5_Unused_0; uint8_t S_NTL_OVSVARIABLE_Threshold_Ar_5; uint8_t S_NTL_OVSVARIABLE_Threshold_Ar_4; float32_t S_NGOS1_Timeout; float32_t S_NGOS1_100; float32_t S_NGOS2_Timeout; float32_t S_NGOS2_100; float32_t S_NTLOS1_Timeout; float32_t S_NTLOS1_100; float32_t S_NTLOS2_Timeout; float32_t S_NTLOS2_100; float32_t S_NTL_OVSTHRESD_Threshold; float32_t S_NTL_OVSTHRESD_Window; float32_t S_NG_OVSTHRESD_Threshold; float32_t S_NG_OVSTHRESD_Window; } U_Fields; }
U_Fields | Struct | N/A | { uint8_t S_OVS_OneSensorNGInhib; uint8_t S_OVS_CSSInhib; uint8_t S_OVS_NGInhib; uint8_t S_OVS_NTLThresholdInhib; uint8_t S_Frame1_Unused_1; uint8_t S_Frame1_Unused_0; uint8_t S_Interlock_Inhib; uint8_t S_OVS_OneSensorNTLInhib; uint8_t S_NTLOS2_NH; uint8_t S_NTLOS2_NL; uint8_t S_NTLOS1_NH; uint8_t S_NTLOS1_NL; uint8_t S_Frame2_Unused_1; uint8_t S_Frame2_Unused_0; uint8_t S_NTL_OVS_FUNCTION; uint8_t S_NTL_OVSTHRESD_N; uint8_t S_NGOS2_NH; uint8_t S_NGOS2_NL; uint8_t S_NGOS1_NH; uint8_t S_NGOS1_NL; uint8_t S_Frame3_Unused_2; uint8_t S_Frame3_Unused_1; uint8_t S_Frame3_Unused_0; uint8_t S_NG_OVSTHRESD_N; uint8_t S_NG_OVSTHRESD_Threshold_Ar_3; uint8_t S_NG_OVSTHRESD_Threshold_Ar_2; uint8_t S_NG_OVSTHRESD_Threshold_Ar_1; uint8_t S_NG_OVSTHRESD_Threshold_Ar_0; uint8_t S_Frame4_Unused_1; uint8_t S_Frame4_Unused_0; uint8_t S_NG_OVSTHRESD_Threshold_Ar_5; uint8_t S_NG_OVSTHRESD_Threshold_Ar_4; uint8_t S_NTL_OVSVARIABLE_Threshold_Ar_3; uint8_t S_NTL_OVSVARIABLE_Threshold_Ar_2; uint8_t S_NTL_OVSVARIABLE_Threshold_Ar_1; uint8_t S_NTL_OVSVARIABLE_Threshold_Ar_0; uint8_t S_Frame5_Unused_1; uint8_t S_Frame5_Unused_0; uint8_t S_NTL_OVSVARIABLE_Threshold_Ar_5; uint8_t S_NTL_OVSVARIABLE_Threshold_Ar_4; float32_t S_NGOS1_Timeout; float32_t S_NGOS1_100; float32_t S_NGOS2_Timeout; float32_t S_NGOS2_100; float32_t S_NTLOS1_Timeout; float32_t S_NTLOS1_100; float32_t S_NTLOS2_Timeout; float32_t S_NTLOS2_100; float32_t S_NTL_OVSTHRESD_Threshold; float32_t S_NTL_OVSTHRESD_Window; float32_t S_NG_OVSTHRESD_Threshold; float32_t S_NG_OVSTHRESD_Window; }
TE_CAN_Frame_Cmd_State | Enum | N/A | { E_CAN_Frame_Cmd_Idle = 0, E_CAN_Frame_Cmd_Start = 1, E_CAN_Frame_Cmd_Recv_OK = 2, E_CAN_Frame_Cmd_Recv_KO = 3, E_CAN_Frame_Cmd_End = 4 }
TU_CAN_OVS_Status | Union | N/A | { uint8_t U_Value; struct { uint8_t S_OVS_Status_Unused :3; uint8_t S_OVSP_Config_Integrity :1; uint8_t S_OVSP_Config_Reception :1; uint8_t S_Mode :1; uint8_t S_CMD2_Status :1; uint8_t S_CMD1_Status :1; } U_Fields; }
TU_OVSP_SW_Uint16_Uint8 | Union | N/A | { uint16_t U_Value_16BitUint; uint8_t U_Array_8BitUint [OVSP_SW_NB_BYTE_IN_WORD]; }
TS_DrvCAN_TxFrame | Struct | N/A | { uint32_t S_TxId; uint32_t S_TxData [DRVCAN_FRAME_32BIT_NB]; }
TE_OVSP_SW_OneSensor_Auth | Enum | N/A | { E_OVSP_SW_NotAuthorized = 0, E_OVSP_SW_Authorized = 1 }
TE_Config_OVSP_Cfg_Type | Enum | N/A | { E_Config_OVSP_Cfg_None = 0, E_Config_OVSP_Cfg_Used = 1, E_Config_OVSP_Cfg_New = 2 }
TU_OVSP_SW_Uint32_Uint8 | Union | N/A | { uint32_t U_Value_32BitUint; uint8_t U_Array_8BitUint [OVSP_SW_NB_BYTE_IN_LONG]; }
TU_Logbook_Failure_Detail | Union | N/A | { uint32_t U_32BitUint; struct { uint32_t S_FD_PFlash_Mem :1; uint32_t S_FD_FlexNVM :1; uint32_t S_FD_RAM_Addressability :1; uint32_t S_FD_RAM_ECC_Single_Bit :1; uint32_t S_FD_RAM_ECC_Multi_Bit :1; uint32_t S_FD_FPU_Invalid_Operation :1; uint32_t S_FD_FPU_Divide_By_Zero :1; uint32_t S_FD_FPU_Overflow :1; uint32_t S_FD_FPU_Underflow :1; uint32_t S_FD_FPU_Inexact :1; uint32_t S_FD_FPU_Input_Denormal :1; uint32_t S_FD_MCM :1; uint32_t S_FD_SPI :1; uint32_t S_FD_Flash :1; uint32_t S_FD_PCC :1; uint32_t S_FD_PAD :1; uint32_t S_FD_LPIT :1; uint32_t S_FD_GPIO :1; uint32_t S_FD_CAM :1; uint32_t S_FD_FTM :1; uint32_t S_FD_Test_Speed :1; uint32_t S_FD_ADC :1; uint32_t S_FD_CAN_Bus :1; uint32_t S_FD_OVSP_Side_Id :1; uint32_t S_FD_EOC_Integrity :1; uint32_t S_FD_Config_Integrity :1; uint32_t S_FD_Reserved :6; } U_Fields; }
U_CAN_DIN_Status | Union | N/A | { uint8_t U_Value; struct { uint8_t S_DIN_Status_Unused :5; uint8_t S_NTLOSTEST :1; uint8_t S_OSREARM :1; uint8_t S_DININHIB :1; } U_Fields; }
TE_Modes_SW_Mode | Enum | N/A | { E_Modes_Init = 0, E_Modes_Degraded = 1, E_Modes_Operational = 2, E_Modes_TriggeredTest = 3, E_Modes_Fail = 4 }
TS_DrvCAN_RxFrame | Struct | N/A | { uint32_t S_RxId; uint32_t S_RxData [DRVCAN_FRAME_32BIT_NB]; }
TE_CAN_TriggTest_Cmd | Enum | N/A | { E_CAN_TriggTest_On = 0, E_CAN_TriggTest_Off = 1, E_CAN_TriggTest_Invalid = 2 }
outC_ToDetectOverspeed | Struct | N/A | { TE_Cmd_Status V_CAM_Cmd1; TE_Cmd_Status V_CAM_Cmd2; TE_Cmd_Status V_DOUTINHIB; TE_Cmd_Status V_OSARM_Cmd; kcg_float32 V_NGOS1_Measure; kcg_float32 V_NGOS2_Measure; kcg_float32 V_NTLOS1_Measure; kcg_float32 V_NTLOS2_Measure; TE_Answer V_NGOS1_OutOfTime; TE_Answer V_NGOS2_OutOfTime; TE_Answer V_NTLOS1_OutOfTime; TE_Answer V_NTLOS2_OutOfTime; TE_Answer V_NGOS1_OutOfHigh; TE_Answer V_NGOS2_OutOfHigh; TE_Answer V_NTLOS1_OutOfHigh; TE_Answer V_NTLOS2_OutOfHigh; TE_Answer V_NGOS1_Updated; TE_Answer V_NGOS2_Updated; TE_Answer V_NTLOS1_Updated; TE_Answer V_NTLOS2_Updated; TE_Speed_Level V_Engine_SpeedLevel; TE_Cmd_Status V_REARM_Cmd; kcg_float32 V_Test_Speed_Measure; TE_Answer V_NGOS1_OVS_Conditions_Met; TE_Answer V_NGOS2_OVS_Conditions_Met; TE_Answer V_NTLOS1_OVS_Conditions_Met; TE_Answer V_NTLOS2_OVS_Conditions_Met; kcg_float32 V_NTLOS1_Threshold_Used; kcg_float32 V_NTLOS2_Threshold_Used; TE_Answer V_NTL_Overspeed_Detected; TE_Answer V_NG_Overspeed_Detected; TE_Answer V_TriggTest_Overspeed_Detected; kcg_bool init; kcg_bool init1; kcg_float32 _V_NTLOS1_Measure_partial; kcg_float32 _V_NTLOS2_Measure_partial; kcg_float32 _V_NGOS2_Measure_partial; TE_Answer _V_NTLOS1_OutOfTime_partial; TE_Answer _V_NTLOS2_OutOfTime_partial; TE_Answer _V_NGOS2_OutOfTime_partial; TE_Answer _V_NGOS1_OutOfTime_partial; TE_Answer _V_NGOS2_OutOfHigh_partial; TE_Answer _V_NGOS1_OutOfHigh_partial; TE_Answer _V_NTLOS2_OutOfHigh_partial; TE_Answer _V_NTLOS1_OutOfHigh_partial; TE_Answer _V_NGOS1_Updated_partial; TE_Answer _V_NGOS2_Updated_partial; TE_Answer _V_NTLOS1_Updated_partial; TE_Answer _V_NTLOS2_Updated_partial; TE_Speed_Level _V_Engine_SpeedLevel_partial; kcg_float32 _V_Test_Speed_Measure_partial; outC_ToComputeDOUTINHIB Context_ToComputeDOUTINHIB_1; outC_ToComputeOSREARM Context_ToComputeOSREARM_1; outC_ToDetectNxOverspeed Context_ToDetectNxOverspeed_NG; outC_ToDetectNxOverspeed Context_ToDetectNxOverspeed_NTL; outC_ToSelectNTLThreshold Context_ToSelectNTLThreshold_NTLOS2; outC_ToSelectNTLThreshold _2_Context_ToSelectNTLThreshold_NTLOS1; outC_ToComputeSpeed Context_ToComputeSpeed_Test_Speed; outC_ToComputeSpeed Context_ToComputeSpeed_NGOS1; outC_ToComputeSpeed Context_ToComputeSpeed_NGOS2; outC_ToComputeSpeed Context_ToComputeSpeed_NTLOS2; outC_ToComputeSpeed Context_ToComputeSpeed_NTLOS1; }
TE_OVSP_SW_Speed_Level | Enum | N/A | { E_OVSP_SW_NCD_Speed = 0, E_OVSP_SW_Low_Speed = 1, E_OVSP_SW_Running_Speed = 2, E_OVSP_SW_Overspeed = 3 }
TU_Config_OVSP_Cfg | Union | N/A | { uint32_t U_Array_32BitUint [DRVFTFC_CONFIG_32BIT_NB]; struct { uint8_t S_OVS_NTLThresholdInhib; uint8_t S_OVS_NGInhib; uint8_t S_OVS_CSSInhib; uint8_t S_OVS_OneSensorNGInhib; uint8_t S_OVS_OneSensorNTLInhib; uint8_t S_Interlock_Inhib; uint8_t S_Config_Spare_1 [2]; uint8_t S_NTLOS1_NL; uint8_t S_NTLOS1_NH; uint8_t S_NTLOS2_NL; uint8_t S_NTLOS2_NH; uint8_t S_NTL_OVSTHRESD_N; uint8_t S_NTL_OVS_FUNCTION; uint8_t S_Config_Spare_2 [2]; uint8_t S_NGOS1_NL; uint8_t S_NGOS1_NH; uint8_t S_NGOS2_NL; uint8_t S_NGOS2_NH; uint8_t S_NG_OVSTHRESD_N; uint8_t S_Config_Spare_3 [3]; uint8_t S_NG_OVSTHRESD_Threshold_Ar [CONFIG_NTL_VAR_THRES_NB]; uint8_t S_Config_Spare_4 [2]; uint8_t S_NTL_OVSVARIABLE_Threshold_Ar [CONFIG_NTL_VAR_THRES_NB]; uint8_t S_Config_Spare_5 [2]; float32_t S_NGOS1_Timeout; float32_t S_NGOS1_100; float32_t S_NGOS2_Timeout; float32_t S_NGOS2_100; float32_t S_NTLOS1_Timeout; float32_t S_NTLOS1_100; float32_t S_NTLOS2_Timeout; float32_t S_NTLOS2_100; float32_t S_NTL_OVSTHRESD_Threshold; float32_t S_NTL_OVSTHRESD_Window; float32_t S_NG_OVSTHRESD_Threshold; float32_t S_NG_OVSTHRESD_Window; uint8_t S_Config_Reserved [38]; uint8_t S_16BitCRC_MSB; uint8_t S_16BitCRC_LSB; } U_Fields; }
TU_OVSP_SW_Uint32_Float32 | Union | N/A | { uint32_t U_Value_32BitUint; float32_t U_Value_32BitFloat; }
inC_ToDetectOverspeed | struct | N/A | { kcg_float32 V_NTL_OVSTHRESD_Threshold; kcg_float32 V_NTL_OVSTHRESD_Window; kcg_uint32 V_NTL_OVSTHRESD_N; kcg_float32 V_NG_OVSTHRESD_Threshold; array_float32_6 V_NG_OVSTHRESD_Threshold_Ar; kcg_float32 V_NG_OVSTHRESD_Window; kcg_uint32 V_NG_OVSTHRESD_N; array_float32_6 V_NTL_OVSVARIABLE_Threshold_Ar; TE_Inhibition V_OVS_NTLThresholdInhib; kcg_uint32 V_NTLOS1_NbPeriods; kcg_uint32 V_NTLOS2_NbPeriods; kcg_uint32 V_NGOS1_NbPeriods; kcg_uint32 V_NGOS2_NbPeriods; TE_Inhibition V_OVS_OneSensorNGInhib; TE_Inhibition V_OVS_OneSensorNTLInhib; kcg_float32 V_NTLOS1_Timeout; kcg_float32 V_NTLOS2_Timeout; kcg_float32 V_NGOS1_Timeout; kcg_float32 V_NGOS2_Timeout; TE_Inhibition V_OVS_NGInhib; TE_Inhibition V_OVS_CSSInhib; TE_NTL_Threshold_Type V_NTL_OVS_FUNCTION; kcg_uint32 V_NTLOS1_LastPeriod_Index; kcg_uint32 V_NTLOS2_LastPeriod_Index; kcg_uint32 V_NGOS1_LastPeriod_Index; kcg_uint32 V_NGOS2_LastPeriod_Index; kcg_uint32 V_Test_LastPeriod_Index; array_uint32_101 V_NTLOS1_Periods_Ar; array_uint32_101 V_NTLOS2_Periods_Ar; array_uint32_101 V_NGOS1_Periods_Ar; array_uint32_101 V_NGOS2_Periods_Ar; array_uint32_101 V_Test_Periods_Ar; TE_Cmd_Status V_DININHIB; TE_Cmd_Status V_OSREARM; TE_Test_Result V_CBIT_Result; kcg_float32 V_CAM_HS_Current; kcg_float32 V_CAM_LS_Current; TE_Request V_CAN_OSARM_Request; TE_OneSensor_Authorization V_NTL_OneSensor_CSSauthorization; TE_OneSensor_Authorization V_NG_OneSensor_CSSauthorization; TE_Cmd_Status V_CAN_CAM_Cmd1; TE_Cmd_Status V_CAN_CAM_Cmd2; kcg_uint32 V_NGOS1_NbPeriods_Acquired; kcg_uint32 V_NGOS2_NbPeriods_Acquired; kcg_uint32 V_NTLOS1_NbPeriods_Acquired; kcg_uint32 V_NTLOS2_NbPeriods_Acquired; kcg_uint32 V_Test_NbPeriods_Acquired; TE_Answer V_NG_NTL_Statuses_Sent; kcg_float32 V_NGOS1_100; kcg_float32 V_NGOS2_100; kcg_float32 V_NTLOS1_100; kcg_float32 V_NTLOS2_100; TE_Inhibition V_Interlock_Inhib; TE_OVSP_Side V_OVSP_Side_Id; TE_Request V_CAN_REARM_Request; TE_OVSP_Mode V_OVSP_SW_Mode; }
TE_Cmd_Status | Enum | N/A | { E_Cmd_Off = 0, E_Cmd_On = 1 }
TE_Inhibition | Enum | N/A | { E_Not_Inhibited = 0, E_Inhibited = 1 }
TE_OVSP_SW_Cmd | Enum | N/A | { E_OVSP_SW_Cmd_Off = 0, E_OVSP_SW_Cmd_On = 1 }
TE_OVSP_Mode | Enum | N/A | { E_Mode_Init = 0, E_Mode_Degraded = 1, E_Mode_Operational = 2, E_Mode_TriggTest = 3, E_Mode_Fail = 4 }
TE_Request | Enum | N/A | { E_NotRequested = 0, E_Requested = 1 }
TE_OVSP_Side | Enum | N/A | { E_OVSP_HS = 0, E_OVSP_LS = 1 }
TE_Answer | Enum | N/A | { E_No = 0, E_Yes = 1 }
TE_OneSensor_Authorization | Enum | N/A | { E_NotAuthorized = 0, E_Authorized = 1 }
TE_Test_Result | Enum | N/A | { E_Test_Passed = 0, E_Test_Failed = 1, E_Fatal_Error = 2 }
TE_NTL_Threshold_Type | Enum | N/A | { E_NTL_Fixed_Thres = 0, E_NTL_Variable_Thres = 1 }
TE_Speed_Level | Enum | N/A | { E_NCD_Speed = 0, E_Low_Speed = 1, E_Running_Speed = 2, E_Overspeed = 3 }
outC_ToComputeDOUTINHIB | Struct | N/A | { TE_Cmd_Status DOUTINHIB; kcg_bool init; }
outC_ToComputeOSREARM | Struct | N/A | { TE_Cmd_Status V_REARM_Cmd; TE_Cmd_Status mem_V_OSREARM; kcg_bool init; }
outC_ToDetectNxOverspeed | Struct | N/A | { kcg_bool NTL_NG_OVERSPEED; TE_Answer V_NxxOS1_OVS_Conditions_Met; TE_Answer V_NxxOS2_OVS_Conditions_Met; outC_ToConfirmCondition Context_ToConfirmCondition_3; outC_ToConfirmCondition Context_ToConfirmCondition_2; }
outC_ToConfirmCondition | Struct | N/A | { kcg_bool confirmed; kcg_bool mem_toBeConfirmedCountTimes; kcg_bool init; kcg_bool _L2; kcg_bool _L5; kcg_bool _L7; kcg_bool _L10; }
outC_ToSelectNTLThreshold | Struct | N/A | { kcg_float32 threshold; kcg_bool init; kcg_float32 _L21; }
outC_ToComputeSpeed | Struct | N/A | { kcg_float32 NTLOS_NGOS_Measure; TE_Answer OutOfTime; TE_Answer OutOfHigh; TE_Answer Updated; kcg_uint32 _L188; kcg_bool _L138; kcg_uint32 _L130; kcg_bool init; outC_ToCheckStatusSent Context_ToCheckStatusSent_OutOfHigh; outC_ToCheckStatusSent _1_Context_ToCheckStatusSent_OutOfTime; outC_ToCheckStatusSent Context_ToCheckStatusSent_Updated; }
outC_ToCheckStatusSent | Struct | N/A | { TE_Answer status; kcg_bool init; kcg_bool _L13; }
TU_Logbook_Failure_Code | union | n/a | { uint32_t U_32BitUint; struct { uint32_t S_FC_PFlash_Mem :1; uint32_t S_FC_FlexNVM :1; uint32_t S_FC_RAM :1; uint32_t S_FC_Micro_Reg_Conf :1; uint32_t S_FC_Micro_Int_Ressources :1; uint32_t S_FC_Unused_3 :3; uint32_t S_FC_Discrete_IO :1; uint32_t S_FC_Square_IO :1; uint32_t S_FC_Analog_In :1; uint32_t S_FC_CAN_Bus :1; uint32_t S_FC_Unused_2 :4; uint32_t S_FC_OVSP_Side_Id :1; uint32_t S_FC_EOC_Integrity :1; uint32_t S_FC_Config_Integrity :1; uint32_t S_FC_Unused_1 :5; uint32_t S_FC_xBIT_Id :8; } U_Fields; }
TE_Config_Integrity_Status | Enum | N/A | { E_Config_Integrity_OK = 0, E_Config_Integrity_KO = 1 }
TS_DrvECC_EIM_Registers | Struct | N/A | { uint32_t S_EIMCR; uint32_t S_EICHEN; uint32_t S_DrvECC_EIM_Reserved_1 [62]; uint32_t S_EICHD0_WORD0; uint32_t S_EICHD0_WORD1; uint32_t S_DrvECC_EIM_Reserved_2 [62]; uint32_t S_EICHD1_WORD0; uint32_t S_EICHD1_WORD1; }
TS_DrvADC_Registers | struct | n/a | { uint32_t S_SC1 [DRVADC_SC1_NB]; uint32_t S_CFG1; uint32_t S_CFG2; uint32_t S_R [DRVADC_R_NB]; uint32_t S_CV [DRVADC_CV_NB]; uint32_t S_SC2; uint32_t S_SC3; uint32_t S_BASE_OFS; uint32_t S_OFS; uint32_t S_USR_OFS; uint32_t S_XOFS; uint32_t S_YOFS; uint32_t S_G; uint32_t S_UG; uint32_t S_CLPS; uint32_t S_CLP3; uint32_t S_CLP2; uint32_t S_CLP1; uint32_t S_CLP0; uint32_t S_CLPX; uint32_t S_CLP9; uint32_t S_CLPS_OFS; uint32_t S_CLP3_OFS; uint32_t S_CLP2_OFS; uint32_t S_CLP1_OFS; uint32_t S_CLP0_OFS; uint32_t S_CLPX_OFS; uint32_t S_CLP9_OFS; }
TS_DrvCAN_Registers | struct | n/a | { uint32_t S_MCR; uint32_t S_CTRL1; uint32_t S_TIMER; uint32_t S_DrvCAN_Reserved_1; uint32_t S_RXMGMASK; uint32_t S_RX14MASK; uint32_t S_RX15MASK; uint32_t S_ECR; uint32_t S_ESR1; uint32_t S_DrvCAN_Reserved_2; uint32_t S_IMASK1; uint32_t S_DrvCAN_Reserved_3; uint32_t S_IFLAG1; uint32_t S_CTRL2; uint32_t S_ESR2; uint32_t S_DrvCAN_Reserved_4 [2]; uint32_t S_CRCR; uint32_t S_RXFGMASK; uint32_t S_RXFIR; uint32_t S_CBT; uint32_t S_DrvCAN_Reserved_5 [11]; uint32_t S_RAMn [128]; uint32_t S_DrvCAN_Reserved_6 [384]; uint32_t S_RXIMR [32]; uint32_t S_DrvCAN_Reserved_7 [128]; uint32_t S_CTRL1_PN; uint32_t S_CTRL2_PN; uint32_t S_WU_MTC; uint32_t S_FLT_ID1; uint32_t S_FLT_DLC; uint32_t S_PL1_LO; uint32_t S_PL1_HI; uint32_t S_FLT_ID2_IDMASK; uint32_t S_PL2_PLMASK_LO; uint32_t S_PL2_PLMASK_HI; uint32_t S_DrvCAN_Reserved_8 [6]; uint32_t S_WMB0_CS; uint32_t S_WMB0_ID; uint32_t S_WMB0_D03; uint32_t S_WMB0_D47; uint32_t S_WMB1_CS; uint32_t S_WMB1_ID; uint32_t S_WMB1_D03; uint32_t S_WMB1_D47; uint32_t S_WMB2_CS; uint32_t S_WMB2_ID; uint32_t S_WMB2_D03; uint32_t S_WMB2_D47; uint32_t S_WMB3_CS; uint32_t S_WMB3_ID; uint32_t S_WMB3_D03; uint32_t S_WMB3_D47; uint32_t S_DrvCAN_Reserved_9 [32]; uint32_t S_FDCTRL; uint32_t S_FDCBT; uint32_t S_FDCRC; }
TS_DrvADC_Port_Definition | struct | n/a | { uint32_t S_Controller_Id; uint32_t S_SC1A_Value; float32_t S_ADC_Gain; float32_t S_ADC_Offset; }