## Variable
Name | Type | Dimension for non scalar types | Description | Unit | Range(s) | Default value | Initializer | Producer(s) | Consummer(s) | Comment
BOOT_SDRAM_Log | TS_BOOT_SDRAM_Log | N.A | N.A | N.A |  |  |  | BOOT_ManageFailuresAndLaunchSW
BootDescriptorCopy | TS_BOOT_BootDescriptor | N.A | N.A | N.A |  |  |  |  | LibC_Memcpy
SchedulingIT_TestUnderway | boolean_t | N.A | N.A | N.A |  |  | BOOT_TestAndConfigureAdditionalHW | BOOT_TCAHW_Megatice | ExternalInputInterruptHandler
L2SRAM_ECC_TestUnderway | boolean_t | N.A | N.A | N.A |  |  | BOOT_TestAndConfigureAdditionalHW | LIBBSP_ECCMEM_InitializeL2S | ExternalInputInterruptHandler
SDRAM_ECC_TestUnderway | boolean_t | N.A | N.A | N.A |  |  | BOOT_TestAndConfigureAdditionalHW | LIBBSP_ECCMEM_InitializeDDR | ExternalInputInterruptHandler
ExpectedExternalInputIT_Raised | boolean_t | N.A | N.A | N.A |  |  | BOOT_TestAndConfigureAdditionalHW | BOOT_TCAHW_Megatice | ExternalInputInterruptHandler
L2SRAM_ECC_ExpectedMachineCheckIT_Raised | boolean_t | N.A | N.A | N.A |  |  |  | ExternalInputInterruptHandler BOOT_TCAHW_L2SRAM | BOOT_TCAHW_L2SRAM
SDRAM_ECC_ExpectedMachineCheckIT_Raised | boolean_t | N.A | N.A | N.A |  |  |  | ExternalInputInterruptHandler LIBBSP_ECCMEM_InitializeDDR | LIBBSP_ECCMEM_InitializeDDR
SDRAM_ECC_TestData | uint32_t | N.A | N.A | N.A |  |  |  | BOOT_TCAHW_Decrementer | BOOT_TCAHW_SDRAM BOOT_TCAHW_Decrementer
ExpectedDecrementerIT_Raised | boolean_t | N.A | N.A | N.A |  |  |  | ExternalInputInterruptHandler BOOT_TCAHW_Decrementer | BOOT_TCAHW_Decrementer
DecrementerIT_TestUnderway | boolean_t | N.A | N.A | N.A |  |  | BOOT_TestAndConfigureAdditionalHW | BOOT_TCAHW_Decrementer | DecrementerInterruptHandler
ExpectedEFP_DataExceptionIT_Raised | boolean_t | N.A | N.A | N.A |  |  | BOOT_TCAHW_FPU | DecrementerInterruptHandler BOOT_TCAHW_FPU | BOOT_TCAHW_FPU
FPU_TestUnderway | boolean_t | N.A | N.A | N.A |  |  | BOOT_TCAHW_FPU | BOOT_TCAHW_FPU | DecrementerInterruptHandler
MMU_ForbiddenReadTestUnderway | boolean_t | N.A | N.A | N.A |  |  | BOOT_TestAndConfigureAdditionalHW | BOOT_TCAHW_MMU | EFP_DataExceptionInterruptHandler
ExpectedDataTLB_ErrorIT_Raised | boolean_t | N.A | N.A | N.A |  |  | BOOT_TCAHW_MMU | ExternalInputInterruptHandler | BOOT_TCAHW_MMU
SIF_HeaderBuffer[C_BOOT_SIF_HEADER_MAX_LENGTH] | uint8_t | N.A | N.A | N.A |  |  |  |  | BOOT_CLSW_LoadSW_Load_Files BOOT_CLSW_LoadSW_Load_LoadAndTestSIF_Header_FNOR BOOT_CLSW_LoadSW_Load_LoadAndTestSIF_Header_RMM LIBUTI_SHA_ComputeSHA256 LIBUTI_SIF_get_software_info
MMU_ForbiddenWriteTestUnderway | boolean_t | N.A | N.A | N.A |  |  | BOOT_TCAHW_MMU BOOT_TestAndConfigureAdditionalHW | BOOT_TCAHW_MMU | DataStorageInterruptHandler
ExpectedDataStorageIT_Raised | boolean_t | N.A | N.A | N.A |  |  | BOOT_TCAHW_MMU |  | DataStorageInterruptHandler BOOT_TCAHW_MMU
CompatibilityCriterias[K_MAX_BOOT_DESCRIPTOR_NUMBER_OF_COMPAT_CRIT] | TS_CompatibilityRule | N.A | N.A | N.A |  |  |  |  | BOOT_CLSW_LoadSW
AES_KeyBuffer[C_BOOT_AES_KEY_MAX_LENGTH] | uint8_t | N.A | N.A | N.A |  |  |  | BOOT_CLSW_LoadSW_Load_AESdecrypt | LIBBSP_MRAM_Read LIBUTI_MEM_MemSet
AES_MaskBuffer[C_BOOT_AES_KEY_MAX_LENGTH] | uint8_t | N.A | N.A | N.A |  |  |  |  | LIBBSP_ENVM_Read LIBUTI_MEM_MemSet BOOT_CLSW_LoadSW_Load_AESdecrypt
FlashIntegrityCheckLUP_Buffer[C_BOOT_FLASH_INTEGRITY_LUP_BUFFER_SIZE] | uint8_t | N.A | N.A | N.A |  |  |  |  | LIBBSP_FNOR_FastRead LIBUTI_SHA_updateSHA256
FilesInfoBuffer[C_BOOT_MAX_NUMBER_OF_FILES] | TS_FileInfo | N.A | N.A | N.A |  |  |  |  | BOOT_CLSW_LoadSW_Load_Files
ARINC_665_FilesInfoBuffer[C_BOOT_MAX_NUMBER_OF_FILES] | TS_FileInfo | N.A | N.A | N.A |  |  |  |  | BOOT_CLSW_LoadSW_Load_LoadAndTestLUH BOOT_CLSW_LoadSW_Load
LUH_Buffer[C_BOOT_LUH_MAX_LENGTH] | uint8_t | N.A | N.A | N.A |  |  |  |  | BOOT_CLSW_LoadSW_Load
shmems_can1_txs_frames_nb | uint8_t

## Constant
Name | Type | Definition | Description | Comment
C_BOOT_START | Define | 0x20000000
C_RAMBOOT_START | Define | 0x20010000
C_BOOT_DATA_START | Define | 0x0F800000
C_BOOT_DATA_END | Define | 0x0F800000
C_BOOT_FLASHADDR | Define | 0x00000800
C_MRAM_LOG_COUNTER_ADDRESS | Define | 0x00000000
C_MRAM_LOG_SLOTS_BASE_ADDRESS | Define | 0x00000400
C_MRAM_LOG_SLOTS_SIZE | Define | 0x400
C_BOOT_DESCRIPTOR_SDRAM_ADDRESS | Define | 0x00001000
C_MRAM_LOG_SIZE | Define | 936
K_MAX_NUMBER_OF_SECONDARY_LOAD | Define | 10
K_LOAD_NAME_MAX_LENGTH | Define | 60
K_LOAD_PN_LENGTH | Define | 15
C_BOOT_LOAD_NAME_MAX_LENGTH | Define | C_LOAD_NAME_MAX_LENGTH
C_BOOT_PN_LENGTH | Define | C_LOAD_PN_LENGTH
C_ELBCBOOT_CCSR_LAW | Define | 0xFF700C00
C_ELBCBOOT_CCSR_LAW_OFFSET | Define | 0x20
C_ELBCBOOT_CCSR_LAW_BAR_OFFSET | Define | 0x08
C_ELBCBOOT_CCSR_LAW_AR_OFFSET | Define | 0x10
LAWs[] | ts_LAW_Config | { { { { 0 } }, { { 1, 0xf, 0x1b } } }, { { { 0xf1000 } }, { { 1, 0x4, 0x17 } } }, { { { 0xf2000 } }, { { 1, 0x4, 0x17 } } }, { { { 0x80000 } }, { { 1, 0x2, 0x1c } } }, { { { 0xB0000 } }, { { 1, 0x1, 0x1c } } } }
C_CCSR_L2_CACHE_L2SRBAR0_ADDR | Define | 0x20000000
L2_Cache_L2CTL | tu_L2_Cache_L2CTL | { { 1, 1, 0, 0, 0, 0, 1, 0, 0, 0, 0, 0, 0 } };
L2_Cache_L2SRBARn | tu_L2_Cache_L2SRBARn | { { C_CCSR_L2_CACHE_L2SRBAR0_ADDR >> 14 } }
L2_Cache_L2ERRDIS | tu_L2_Cache_L2ERRDIS | { { 0, 1, 1, 0 } }
C_CCSR_L2_CACHE_L2CTL_ADDRESS | Define | 0xFF720000
C_CCSR_L2_CACHE_L2SRBAR0_ADDRESS | Define | 0xFF720100
C_CCSR_L2_CACHE_L2ERRDIS_ADDRESS | Define | 0xFF720E44
C_RAMBOOT_CODE_END_MARKER | uint32_t | 0xAAAAAAAA
C_PIC_REG_IACK_ADDRESS | Define | (C_LIBBSP_CCSR_PIC + 0x000A0ul)
C_LIBBSP_CCSR_PIC | Define | (C_LIBBSP_CCSR_START+C_LIBBSP_CCSR_PIC_DELTA)
C_LIBBSP_CCSR_START | Define | 0xFF700000ul
C_LIBBSP_CCSR_PIC_DELTA | Define | 0x00040000ul
C_PIC_REG_EOI_ADDRESS | Define | (C_LIBBSP_CCSR_PIC + 0x000B0ul)
C_BMI_SCHEDULING_IT_VECTOR | Define | 0x55ul
C_BMI_ERROR_INTERNAL_IT_VECTOR | Define | 0xAAul
DDR_Config | tu_DDR_Config | { {{{4285538576U, {{0U, 0U, 1U, 0U, 7U, 0U, 1U, 1U, 0U, 0U, 0U, 0U, 0U, 1U, 0U, 0U}}}, {4285538304U, {{0U, 15U}}}, {4285538432U, {{1U, 1U, 0U, 1U, 1U, 1U, 2U}}}, {4285538496U, {{0U}}}, {4285538560U, {{0U, 1U, 0U, 0U}}}, {4285538564U, {{0U, 0U, 0U, 0U, 2U, 2U, 1U, 4U}}}, {4285538568U, {{4U, 12U, 4U, 9U, 13U, 5U, 4U, 4U}}}, {4285538572U, {{0U, 31U, 5U, 4U, 0U, 3U, 15U}}}, {4285538580U, {{0U, 0U, 0U, 1U, 2U, 1U, 0U, 1U, 0U, 0U}}}, {4285538584U, {{16452U, 4624U}}}, {4285538588U, {{32832U, 57344U}}}, {4285538596U, {{1300U, 0U}}}, {4285538600U, {{1611529965U}}}, {4285538608U, {{6U}}}, {4285538632U, {{0U}}}, {4285538636U, {{0U, 0U}}}, {4285538656U, {{0U, 0U, 0U, 0U, 1U}}}, {4285538660U, {{0U, 0U, 0U, 4U}}}, {4285538672U, {{1U, 9U, 8U, 6U}}}, {4285538676U, {{1U, 6U, 4U, 5U, 9U, 6U, 8U}}}, {4285538704U, {{0U, 0U, 0U, 0U}}}, {4285538708U, {{0U, 0U, 0U, 0U}}}, {4285538684U, {{0U}}}, {4285541160U, {{0U, 0U, 0U, 0U, 0U, 0U, 2U, 0U, 0U, 0U, 0U, 0U, 0U}}}, {4285541164U, {{0U, 0U, 0U, 1U}}}, {4285541956U, {{0U, 0U, 0U, 0U, 0U}}}, {4285541960U, {{0U, 0U, 1U, 1U, 1U}}} }
C_CCSR_DDR_CS0_BNDS_SA | Define | 0x00000000ul
C_CCSR_DDR_CS0_BNDS_EA | Define | 0x00f00000ul
C_MASK_ALIGNED | Define | 0x3ul
C_MEMORY_LENGTH | Define | 4ul
LBCR | tu_eLBC_LBCR | { { 0, 0, 0, 0, 0, 0, 1, 0, 0 } }
LCRR | tu_eLBC_LCRR | { { 1, 3, 0x02 } }
LINEs[] | ts_eLBC_Config | { { /* P { 0xff800000 >> 15, 0x2, 0, 0, 0, 1 }, { 0xff800000 >> 15, 0, 0, 0x2, 1, 0xf, 0, 1, 0, 1 } }, { { 0xf1000000 >> 15, 0x2, 0, 0, 0, 1 }, { 0xff000000 >> 15, 0, 0, 0x2, 1, 0xf, 1, 1, 0, 1 } }, { { 0xf2000000 >> 15, 0x2, 0, 0, 0, 1 }, { 0xff000000 >> 15, 0, 0, 0x2, 1, 0xf, 1, 1, 0, 1 } } }
C_RAMBOOT_CCSR_ELBC_LBCR_ADDRESS | Define | (C_LIBBSP_CCSR_ELBC + 0xD0ul)
C_LIBBSP_CCSR_ELBC | Define | (C_LIBBSP_CCSR_START+C_LIBBSP_CCSR_ELBC_DELTA)
C_RAMBOOT_CCSR_ELBC_LCRR_ADDRESS | Define | (C_LIBBSP_CCSR_ELBC + 0xD4ul)
C_LIBBSP_CCSR_ELBC_DELTA | Define | 0x00005000ul
C_RAMBOOT_CCSR_ELBC_OFFSET | Define | 0x08ul
C_RAMBOOT_CCSR_ELBC_OR_OFFSET | Define | 0x04ul
C_BOOT_OFFSET | Define | 0x0480ul
C_HID0_INIT_VALUE | Define | 0x00004000
C_MSR_RAMBOOT_CONFIG | Define | 0x02001200
C_REG_BUCSR_BBFI | Define | 0x00000200
C_REG_BUCSR_BPEN | Define | 0x00000001
C_BOOT_MAX_NUMBER_OF_SECONDARY_LOAD | Define | C_MAX_NUMBER_OF_SECONDARY_LOAD
C_PLD_COMPAGNON_PBITOK_SWITCH_GOLDEN | Define | 0x04BDA16F
C_MRAM_ACCESS_TEST_WORD_ADDRESS | Define | 0x0007FFFCul
C_MRAM_TEST_VALUE_ZERO | Define | 0x00000000ul
C_MRAM_TEST_VALUE_ONE | Define | 0x55555555ul
C_MRAM_TEST_VALUE_TWO | Define | 0xAAAAAAAAul
C_PLD_COMPAGNON_FAIL_SWITCH_GOLDEN | Define | 0x7E162366ul
C_PLD_COMPAGNON_DSO_SYSFAIL_GOLDEN | Define | 0xCF97B7EAul
C_SDRAM_START_ADDRESS | Define | 0x00000000ul
C_SDRAM_TEST_VALUE_ONE | Define | 0x55555555ul
C_SDRAM_TEST_VALUE_TWO | Define | 0xAAAAAAAAul
C_SDRAM_END_ADDRESS | Define | 0x0F800000ul
C_BOOT_RMM_ADDR_SHA_START | Define | 0x0001E000ul
C_BOOT_RMM_ADDR_SIF_START | Define | 0x00018000ul
C_BOOT_SIF_HEADER_MAX_LENGTH | Define | 0x2000ul
C_BOOT_MAX_NUMBER_OF_FILES | Define | C_BOOT_MAX_NUMBER_OF_DATA_FILES + C_BOOT_MAX_NUMBER_OF_SUPPORT_FILES + 1
C_BOOT_MAX_NUMBER_OF_DATA_FILES | Define | 50
C_BOOT_MAX_NUMBER_OF_SUPPORT_FILES | Define | 10
C_SET_CINV_BIT_MASK | Define | 0x0002
C_CINV_BIT_NBR | Define | 30
C_CABT_BIT_NBR | Define | 29
C_SET_CABT_BIT_MASK | Define | 0x0004
C_BOOT_TCAHW_PINPROG_NB_OF_TESTS | Define | 3
C_BOOT_DESCRIPTOR | TS_BOOT_BootDescriptor | { C_BOOT_BOOTDESCRIPTOR_SIZE, 0x00000001, 0x00000002, C_BOOT_PN_LENGTH, {"LAB46SNBT020000"}, {"HARDWARE-GANAVSP RESIDENT"}, 0x00000000, (uint8_t*) 0x00020000, (uint8_t*) 0x03FE7000, (uint8_t*) 0x00120000, (uint8_t*) 0x03FEA000, C_BOOT_DESCRIPTOR_NUMBER_OF_COMPAT_CRIT, { {"SOFTWARE-GANAVSP RESIDENT DTL PROGRAM" , C_HIGHEST_RELATIVE_PRIORITY, 0x00000006, 0x00000000}, {"SOFTWARE-GANAVSP OPERATIONAL PROGRAM" , C_HIGHEST_RELATIVE_PRIORITY, 0x00000002, 0x00000000} } }
PLD_ENVM_Config[] | TS_LIBBSP_ENVM_CompagnonMap | { { C_BOOT_PLD_ENVM_ADDR_DTL_START, C_BOOT_PLD_ENVM_ADDR_DTL_END, 0x01, 0, 0 }, { C_BOOT_PLD_ENVM_ADDR_AES_START, C_BOOT_PLD_ENVM_ADDR_AES_END, 0x04, 0, 0x42 }, { C_BOOT_PLD_ENVM_ADDR_OPR_START, C_BOOT_PLD_ENVM_ADDR_OPR_END, 0x05, 0, 0 } }
K_MAX_BOOT_DESCRIPTOR_NUMBER_OF_COMPAT_CRIT | Define | 10
K_FILE_NAME_MAX_LENGTH | Define | 60
C_BOOT_PLD_ENVM_ADDR_DTL_START | Define | 0x00010C00ul
C_BOOT_PLD_ENVM_ADDR_OPR_START | Define | 0x0001EF00ul
C_11111111 | Define | 0x11111111
C_44444444 | Define | 0x44444444
C_55555555 | Define | 0x55555555
C_22222222 | Define | 0x22222222
C_88888888 | Define | 0x88888888
C_CCCCCCCC | Define | 0xCCCCCCCC
C_33333333 | Define | 0x33333333
C_FFFFFFFF | Define | 0xFFFFFFFF
C_AAAAAAAA | Define | 0xAAAAAAAA
C_00000005 | Define | 0x00000005
C_12345678 | Define | 0x12345678
C_F3DD1BB0 | Define | 0xF3DD1BB0
C_E0000000 | Define | 0xE0000000
C_BBBBBBBC | Define | 0xBBBBBBBC
C_00000002 | Define | 0x00000002
C_00000003 | Define | 0x00000003
C_00000000 | Define | 0x00000000
C_00000001 | Define | 0x00000001
C_00000007 | Define | 0x00000007
C_FFFFFFFE | Define | 0xFFFFFFFE
C_00000004 | Define | 0x00000004
C_AAAAAAAB | Define | 0xAAAAAAAB
C_FFFF0000 | Define | 0xFFFF0000
C_0000FFFF | Define | 0x0000FFFF
C_55555554 | Define | 0x55555554
C_2AAAAAAA | Define | 0x2AAAAAAA
C_D5555555 | Define | 0xD5555555
C_1 | Define | 1
C_16 | Define | 16
C_BOOT_AES_KEY_MAX_LENGTH | Define | (C_BOOT_PLD_ENVM_ADDR_AES_END - C_BOOT_PLD_ENVM_ADDR_AES_START)
C_BOOT_PLD_ENVM_ADDR_AES_END | Define | 0x00014100
C_BOOT_PLD_ENVM_ADDR_AES_START | Define | 0x0001EF00
C_BOOT_MRAM_AESKEY_ZONE_OFFSET | Define | 0x00040000
C_BOOT_RMM_ADDR_AES_START | Define | 0x0001F000
C_MAX_NUMBER_OF_SECONDARY_LOAD | Define | 10
p_FileInfo | TS_FileInfo* | _
C_BOOT_FLASH_INTEGRITY_LUP_BUFFER_SIZE | Define | 0x4000ul
C_BOOT_DESCRIPTOR_MAX_NAME_SIZE | Define | 60
PIC_CTPR | tu_PIC_CTPR_Register | { 0 }
PIC_GCR_Reset | tu_PIC_GCR_Register | { { 1, 0 } }
PIC_GCR_Set | tu_PIC_GCR_Register | { { 0, 1 } }
PIC_EIVPR | tu_PIC_EIVPR_Register | { { 1, 0, 1, 0, C_SCHEDULING_IT_PRIORITY_LVL, C_BMI_SCHEDULING_IT_VECTOR, } }
PIC_EIDR | tu_PIC_EIDR_Register | { { 0, 0, 0, 0, 1, } }
PIC_IIVPR | tu_PIC_IIVPR_Register | { { 0, 0, 1, C_ERROR_INTERNAL_IT_PRIORITY_LVL, C_BMI_ERROR_INTERNAL_IT_VECTOR, } }
PIC_IIDR | tu_PIC_IIDR_Register | { { 0, 0, 1, } }
C_SCHEDULING_IT_PRIORITY_LVL | Define | 10
C_ERROR_INTERNAL_IT_PRIORITY_LVL | Define | 10
C_REG_PIC_GCR_ADDRESS | Define | (C_LIBBSP_CCSR_PIC + 0x01020ul)
C_REG_PIC_CTPR_ADDRESS | Define | (C_LIBBSP_CCSR_PIC + 0x00080ul)
C_REG_PIC_EIVPR_0_ADDRESS | Define | (C_LIBBSP_CCSR_PIC + 0x10000ul)
C_REG_PIC_EIDR_0_ADDRESS | Define | (C_LIBBSP_CCSR_PIC + 0x10010ul)
C_REG_PIC_IIVPR_0_ADDRESS | Define | (C_LIBBSP_CCSR_PIC + 0x10200ul)
C_REG_PIC_IIDR_0_ADDRESS | Define | (C_LIBBSP_CCSR_PIC + 0x10210ul)
C_BOOT_DESCRIPTOR_PART_NUMBER_SIZE | Define | 15
C_MAX_BOOT_DESCRIPTOR_NUMBER_OF_COMPAT_CRIT | Define | 10
SHA256_BLOCK_SIZE | Define | 32
C_BOOT_MAX_NUMBER_OF_COMPAT_RULES | Define | C_MAX_BOOT_DESCRIPTOR_NUMBER_OF_COMPAT_CRIT
C_BOOT_LUH_MIN_LENGTH | Define | 10ull
C_BOOT_LUH_MAX_LENGTH | Define | 25374ull
C_BOOT_MAX_NUMBER_OF_TARGET_HW_IDS | Define | 10ul
C_LOAD_NAME_MAX_LENGTH | Define | 60
C_LOAD_PN_LENGTH | Define | 15
MMU_PBIT_MIN_ZoneTLB_Conf | ts_TLB_Config | { { /* MAS0 */ 1, /* TLBSEL */ 1, /* ESEL */ 0, /* NV */ /* MAS1 */ 1, /* V */ 1, /* IPROT */ 0, /* TID */ 0, /* TS */ 6, /* TSIZE */ /* 4MB */ /* MAS2 */ 0x0F800, /* EPN */ /* 0x00000000 start of SDRAM */ 0, /* VLE */ 1, /* W */ 0, /* I */ 0, /* M */ 0, /* G */ 0, /* E */ /* MAS3 */ 0x0F800, /* RPN */ /* 0x00000000 start of SDRAM */ 0, /* U0-U3 */ 0, /* UX */ 1, /* SX */ 0, /* UW */ 1, /* SW */ 0, /* UR */ 1, /* SR */ /* MAS7 */ 0 /* RPN */ } }
C_MMU_TEST_WORD_BASE_ADDRESS | Define | 0x00000000ul
C_MMU_TEST_VALUE | Define | 0xA5A5A5A5ul
MMU_PBIT_RO_ZoneTLB_Conf | ts_TLB_Config | { { /* MAS0 */ 1, /* TLBSEL */ 6, /* ESEL */ 0, /* NV */ /* MAS1 */ 1, /* V */ 1, /* IPROT */ 0, /* TID */ 0, /* TS */ 1, /* TSIZE */ /* 4kB */ /* MAS2 */ 0, /* EPN */ /* 0x00000000 start of SDRAM */ 0, /* VLE */ 0, /* W */ 1, /* I */ 0, /* M */ 1, /* G */ 0, /* E */ /* MAS3 */ 0, /* RPN */ /* 0x00000000 start of SDRAM */ 0, /* U0-U3 */ 0, /* UX */ 0, /* SX */ 0, /* UW */ 0, /* SW */ 0, /* UR */ 1, /* SR */ /* MAS7 */ 0 /* RPN */ } }
SDRAM_TLB_Conf | ts_TLB_Config | { { /* MAS0 */ 1, /* TLBSEL */ 1, /* ESEL */ 0, /* NV */ /* MAS1 */ 1, /* V */ 1, /* IPROT */ 0, /* TID */ 0, /* TS */ 9, /* TSIZE */ /* 256MB */ /* MAS2 */ 0, /* EPN */ /* 0x00000000 start of SDRAM */ 0, /* VLE */ 1, /* W */ 0, /* I */ 0, /* M */ 0, /* G */ 0, /* E */ /* MAS3 */ 0, /* RPN */ /* 0x00000000 start of SDRAM */ 0, /* U0-U3 */ 0, /* UX */ 1, /* SX */ 0, /* UW */ 1, /* SW */ 0, /* UR */ 1, /* SR */ /* MAS7 */ 0 /* RPN */ } }
C_LIBBSP_CCSR_GUTS | Define | C_LIBBSP_CCSR_START+C_LIBBSP_CCSR_GUTS_DELTA
C_LIBBSP_CCSR_GUTS_DELTA | Define | 0x000E0000ul
C_REG_GUTS_PORPLLSR_VALID_MASK | Define | 0x3F3E3E3Eul
C_REG_GUTS_PORPLLSR_VALID_VALUE | Define | 0x0404140Aul
C_SDRAM_SEU_THRESHOLD | Define | 255
C_PLD_COMPAGNON_WATCHDOG_REARM_GOLDEN | Define | 0x22BD4C96ul
C_WATCHDOG_DELAY | Define | 1
C_WATCHDOG_WIDTH | Define | 1
C_BOOT_LUH_MAX_LENGTH | Define | 25374ull
C_FPU_TEST_ADDITION_OPERAND_1 | Define | 1.5
C_FPU_TEST_ADDITION_OPERAND_2 | Define | 0.125
C_FPU_TEST_ADDITION_EXPECTED_RES | Define | 1.625
C_FPU_TEST_SUBTRACTION_OPERAND_1 | Define | 2.625
C_FPU_TEST_SUBTRACTION_OPERAND_2 | Define | 1.0625
C_FPU_TEST_SUBTRACTION_EXPECTED_RES | Define | 1.5625
C_FPU_TEST_PRODUCT_OPERAND_1 | Define | 12.125
C_FPU_TEST_PRODUCT_OPERAND_2 | Define | 0.2177734375
C_FPU_TEST_PRODUCT_EXPECTED_RES | Define | 2.6405029296875
C_FPU_TEST_DIVISION_OPERAND_1 | Define | 3.5
C_FPU_TEST_DIVISION_OPERAND_2 | Define | 0.875
C_FPU_TEST_DIVISION_EXPECTED_RES | Define | 4.0
C_MEGATICE_REG_SELECT_ADDRESS | Define | C_MEGATICE_BASE_ADDRESS + 0x00000004ul
C_MEGATICE_BASE_ADDRESS | Define | 0xF1000000ul
C_MEGATICE_REG_IRQ_RTC_SEL_ADDRESS | Define | C_MEGATICE_BASE_ADDRESS + 0x00000034ul
C_MEGATICE_REG_RTC_EN_ADDRESS | Define | C_MEGATICE_BASE_ADDRESS + 0x00000038ul
C_MEGATICE_REG_BLADES_TIC_RDY_ADDRESS | Define | C_MEGATICE_BASE_ADDRESS + 0x00000308ul
C_REG_PIC_EIVPR_0_ADDRESS | Define | C_LIBBSP_CCSR_PIC + 0x10000ul
C_LIBBSP_CCSR_PIC | Define | C_LIBBSP_CCSR_START+C_LIBBSP_CCSR_PIC_DELTA
C_LIBBSP_CCSR_START | Define | 0xFF700000ul
C_LIBBSP_CCSR_PIC_DELTA | Define | 0x00040000ul
C_BOOT_LUH_EXT_LENGTH | Define | 4ul
C_BOOT_LUH_EXT | Define | (char [5])
C_BOOT_MAX_NUMBER_OF_FILES | Define | C_BOOT_MAX_NUMBER_OF_DATA_FILES + C_BOOT_MAX_NUMBER_OF_SUPPORT_FILES + 1ul
C_BOOT_MAX_NUMBER_OF_DATA_FILES | Define | 50
C_BOOT_MAX_NUMBER_OF_SUPPORT_FILES | Define | 10

## Type definition
Name | Type | Dimension for non scalar types | Definition | Description | Comment
ts_RAMBOOT_Data | Struct | N.A | { uint32_t size; ts_LIBUTI_SHA_SHA256 sha256; }
TU_BOOT_MRAM_LogHW_Word | Union | N.A | { uint32_t HW_Word_value; struct{ uint32_t SDRAM_ECC_PBIT_Failed : 1; uint32_t L2SRAM_ECC_PBIT_Failed : 1; uint32_t SDRAM_PBIT_Failed : 1; uint32_t L2SRAM_PBIT_Failed : 1; uint32_t PLD_WatchdogPBIT_Failed : 1; uint32_t DecrementerIT_PBIT_Failed : 1; uint32_t SchedulingIT_PBIT_Failed : 1; uint32_t FPU_PBIT_Failed : 1; uint32_t MMU_PBIT_Failed : 1; uint32_t PinProgAccessPBIT_Failed : 1; uint32_t PinProgParityPBIT_Failed : 1; uint32_t PinProgFlickeringPBIT_Failed : 1; uint32_t PAR_PinProgFlickeringPBIT_Failed : 1; uint32_t LABO_PinProgFlickeringPBIT_Failed : 1; uint32_t DTL_PinProgFlickeringPBIT_Failed : 1; uint32_t ID1_PinProgFlickeringPBIT_Failed : 1; uint32_t ID2_PinProgFlickeringPBIT_Failed : 1; uint32_t FlashReadFailed : 1; uint32_t ConfRegPBIT_Failed : 1; uint32_t Expander2AccessPBIT_Failed : 1; uint32_t Spare : 12; }__attribute__((packed)) HW_WordBitField; }
TS_BOOT_LogLoadsStatus | Struct | N.A | { TS_BOOT_LogLoadStatus PrimaryLoadStatus; uint32_t NumberOfSecondaryLoads; TS_BOOT_LogLoadStatus SecondaryLoadsStatus[K_MAX_NUMBER_OF_SECONDARY_LOAD]; }
TS_BOOT_LogLoadStatus | Struct | N.A | { uint8_t Name[K_LOAD_NAME_MAX_LENGTH]; uint8_t PartNumberSize; uint8_t PartNumber[K_LOAD_PN_LENGTH]; TU_BOOT_LogLoadStatusBitField LoadStatus; uint32_t CRC_32; }
TU_BOOT_LogLoadStatusBitField | Union | N.A | { uint32_t LoadStatusValue; struct{ uint32_t Corrupted : 1; uint32_t OutOfOperationalCondition : 1; uint32_t Incompatible : 1; uint32_t : 29; }__attribute__((packed)) LoadStatusBitField; }
ts_PBIT_Results | Struct | N.A | { boolean_t PLD_WatchdogPBIT_Failed; boolean_t L2SRAM_PBIT_Failed; boolean_t L2SRAM_ECC_PBIT_Failed; boolean_t SDRAM_PBIT_Failed; boolean_t SDRAM_ECC_PBIT_Failed; boolean_t DecrementerIT_PBIT_Failed; boolean_t SchedulingIT_PBIT_Failed; boolean_t FPU_PBIT_Failed; boolean_t MMU_PBIT_Failed; boolean_t MRAM_PBIT_Failed; boolean_t PinProgAccessPBIT_Failed; boolean_t PinProgParityPBIT_Failed; boolean_t PinProgFlickeringPBIT_Failed; boolean_t PAR_PinProgFlickeringPBIT_Failed; boolean_t LABO_PinProgFlickeringPBIT_Failed; boolean_t DTL_PinProgFlickeringPBIT_Failed; boolean_t ID1_PinProgFlickeringPBIT_Failed; boolean_t ID2_PinProgFlickeringPBIT_Failed; boolean_t ConfRegPBIT_Failed; boolean_t Expander2AccessPBIT_Failed; }
ts_PinProgrammingInputsValues | Struct | N.A | { boolean_t PAR; boolean_t LABO; boolean_t DTL; boolean_t ID1; boolean_t ID2; }
ts_LoadStatus | Struct | N.A | { uint8_t Name[C_BOOT_LOAD_NAME_MAX_LENGTH]; uint16_t PartNumberSize; uint8_t PartNumber[C_BOOT_PN_LENGTH]; boolean_t Corrupted; boolean_t OutOfOperationalCondition; boolean_t Incompatible; uint32_t CRC_32; }
TE_LIBBSP_SPI_Device | enum | N.A | { E_LIBBSP_SPI_FLASH_PROGRAM = 0, E_LIBBSP_SPI_MRAM = 1, E_LIBBSP_SPI_FLASH_BITE = 2 }
ts_LAW_Config | Struct | N.A | { tu_LAW_LAWBARn LAWBAR; tu_LAW_LAWARn LAWAR; }
tu_LAW_LAWARn | Union | N.A | { struct { uint32_t EN : 1; uint32_t : 6; uint32_t TRGT : 5; uint32_t : 14; uint32_t SIZE : 6; } Fields; uint32_t Value; }
tu_LAW_LAWBARn | Union | N.A | { struct { uint32_t : 8; uint32_t BASE_ADDR : 24; } Fields; uint32_t Value; }
tu_L2_Cache_L2CTL | Union | N.A | { struct { uint32_t L2E : 1; uint32_t L2I : 1; uint32_t L2SIZ : 2; uint32_t : 5; uint32_t L2DO : 1; uint32_t L2IO : 1; uint32_t : 1; uint32_t L2INTDIS : 1; uint32_t L2SRAM : 3; uint32_t : 2; uint32_t L2LO : 1; uint32_t L2SLC : 1; uint32_t : 1; uint32_t L2LFR : 1; uint32_t L2LFRID : 2; uint32_t : 4; uint32_t L2STASHDIS : 1; uint32_t : 1; uint32_t L2STASHCTL : 2; } Fields; uint32_t Value; }
tu_L2_Cache_L2SRBARn | Union | N.A | { struct { uint32_t ADDR : 18; uint32_t : 14; } Fields; uint32_t Value; }
tu_L2_Cache_L2ERRDIS | Union | N.A | { struct { uint32_t : 27; uint32_t TPARDIS : 1; uint32_t MBECCDIS : 1; uint32_t SBECCDIS : 1; uint32_t : 1; uint32_t L2CFGDIS : 1; } Fields; uint32_t Value; }
tu_PIC_IACK | Union | N.A | { struct { uint32_t : 16; uint32_t VECTOR : 16; } Fields; uint32_t Value; }
tu_PIC_EOI | Union | N.A | { struct { uint32_t : 28; uint32_t EOI_CODE : 4; } Fields; uint32_t Value; }
tu_DDR_Config | Union | N.A | { ts_DDR_Registers Registers; struct { uint32_t Addr; uint32_t Value; } Register[sizeof(ts_DDR_Registers)/sizeof(ts_DDR_CSn_BNDS)]; }
ts_DDR_SDRAM_CFG | Struct | N.A | { uint32_t Addr; union { ts_DDR_SDRAM_CFG_Fields Fields; uint32_t Value; } Register; }
ts_DDR_SDRAM_CFG_Fields | Struct | N.A | { uint32_t MEM_EN :1; uint32_t SREN :1; uint32_t ECC_EN :1; uint32_t RD_EN :1; uint32_t :1; uint32_t SDRAM_TYPE :3; uint32_t :2; uint32_t DYN_PWR :1; uint32_t DBW :2; uint32_t EIGHT_BE :1; uint32_t :1; uint32_t THREE_T_EN :1; uint32_t TWO_T_EN :1; uint32_t BA_INTLV_CTL :7; uint32_t :2; uint32_t x32_EN :1; uint32_t PCHB8 :1; uint32_t HSE :1; uint32_t :1; uint32_t MEM_HALT :1; uint32_t BI :1; }
ts_DDR_Registers | Struct | N.A | { ts_DDR_SDRAM_CFG DDR_SDRAM_CFG; ts_DDR_CSn_BNDS DDR_CS0_BNDS; ts_DDR_CSn_CONFIG DDR_CS0_CONFIG; ts_DDR_CSn_CONFIG_2 DDR_CS0_CONFIG_2; ts_DDR_TIMING_CFG_3 DDR_TIMING_CFG_3; ts_DDR_TIMING_CFG_0 DDR_TIMING_CFG_0; ts_DDR_TIMING_CFG_1 DDR_TIMING_CFG_1; ts_DDR_TIMING_CFG_2 DDR_TIMING_CFG_2; ts_DDR_SDRAM_CFG_2 DDR_SDRAM_CFG_2; ts_DDR_SDRAM_MODE DDR_SDRAM_MODE; ts_DDR_SDRAM_MODE_2 DDR_SDRAM_MODE_2; ts_DDR_SDRAM_INTERVAL DDR_SDRAM_INTERVAL; ts_DDR_DATA_INIT DDR_DATA_INIT; ts_DDR_SDRAM_CLK_CNTL DDR_SDRAM_CLK_CNTL; ts_DDR_INIT_ADDR DDR_INIT_ADDR; ts_DDR_INIT_EXT_ADR DDR_INIT_EXT_ADR; ts_DDR_TIMING_CFG_4 DDR_TIMING_CFG_4; ts_DDR_TIMING_CFG_5 DDR_TIMING_CFG_5; ts_DDR_ZQ_CNTL DDR_ZQ_CNTL; ts_DDR_WRLVL_CNTL DDR_WRLVL_CNTL; ts_DDR_WRLVL_CNTL_2 DDR_WRLVL_CNTL_2; ts_DDR_WRLVL_CNTL_3 DDR_WRLVL_CNTL_3; ts_DDR_SR_CNTR DDR_SR_CNTR; ts_DDR_CDR_1 DDR_CDR_1; ts_DDR_CDR_2 DDR_CDR_2; ts_DDR_ERR_DISABLE DDR_ERR_DISABLE; ts_DDR_ERR_INT_EN DDR_ERR_INT_EN; ts_DDR_ERR_SBE DDR_ERR_SBE; }
tu_eLBC_LBCR | Union | N.A | { struct { uint32_t LDIS : 1; /* Local bus disable */ uint32_t : 7; uint32_t BCTLC : 2; /* Defines the use of LBCTL */ uint32_t AHD : 1; /* Address hold disable */ uint32_t : 1; uint32_t ABSWP : 1; /* Address byte swap for 16-bit port size */ uint32_t AS16 : 1; /* Address shift for 16-bit port size */ uint32_t LPBSE : 1; /* Enables parity byte select */ uint32_t EPAR : 1; /* Determines odd or even parity */ uint32_t BMT : 8; /* Bus monitor timing */ uint32_t : 4; uint32_t BMTPS : 4; /* Bus monitor timer prescale */ } Fields; uint32_t Value; }
tu_eLBC_LCRR | Union | N.A | { struct { uint32_t PBYP : 1; /* bit 0 must remain set for proper operation */ uint32_t : 13; uint32_t EADC : 2; /* External address delay cycles of LCLK */ uint32_t : 11; uint32_t CLKDIV : 5; /* Clock divider */ } Fields; uint32_t Value; }
ts_eLBC_Config | Struct | N.A | { tu_eLBC_BRn BR; tu_eLBC_ORn OR; }
ts_BOOT_Data | Struct | N.A | { uint32_t size; ts_LIBUTI_SHA_SHA256 sha256; }
TS_BOOT_SDRAM_Log | Struct | N.A | { TU_BOOT_SDRAM_LogHW_Word HW_Word; TU_BOOT_SDRAM_LogPinProg PinProg; TS_BOOT_LogLoadsStatus LoadsStatus; }
TU_BOOT_SDRAM_LogPinProg | Union | N.A | { uint32_t PinProgValue; struct{ uint32_t PAR : 1; uint32_t LABO : 1; uint32_t DTL : 1; uint32_t ID1 : 1; uint32_t ID2 : 1; uint32_t : 27; }__attribute__((packed)) PinProgBitField; }
TU_BOOT_SDRAM_LogHW_Word | Union | N.A | { uint32_t HW_WordValue; struct{ uint32_t MRAM_PBIT_Failed : 1; uint32_t PinProgAccessPBIT_Failed : 1; uint32_t PinProgParityPBIT_Failed : 1; uint32_t PAR_PinProgFlickeringPBIT_Failed : 1; uint32_t LABO_PinProgFlickeringPBIT_Failed : 1; uint32_t DTL_PinProgFlickeringPBIT_Failed : 1; uint32_t ID1_PinProgFlickeringPBIT_Failed : 1; uint32_t ID2_PinProgFlickeringPBIT_Failed : 1; uint32_t Expander2AccessPBIT_Failed : 1; uint32_t : 23; }__attribute__((packed)) HW_WordBitField; }
TS_BOOT_BootDescriptor | Struct | N.A | { uint32_t DescriptorLength; uint32_t DescriptorVersion; uint32_t DescriptorRevision; uint8_t PartNumberSize; uint8_t PartNumber[C_BOOT_DESCRIPTOR_PART_NUMBER_SIZE]; uint8_t HardwareCompatibilityID[C_BOOT_DESCRIPTOR_MAX_NAME_SIZE]; uint32_t BOOT_CRC32; uint8_t* DTL_LoadFlashAddress; uint8_t* DTL_LoadSIF_HeaderENVM_Address; uint8_t* OpeLoadFlashAddress; uint8_t* OpeLoadSIF_HeaderENVM_Address; uint32_t NumberOfCompatibilityCriteria; TS_CompatibilityRule CompatibilityCriterias[C_MAX_BOOT_DESCRIPTOR_NUMBER_OF_COMPAT_CRIT]; }
TS_CompatibilityRule | Struct | N.A | { uint8_t TargetName[C_FILE_NAME_MAX_LENGTH]; uint32_t RelativePriority; uint32_t Version; uint32_t Revision; }
TS_FileInfo | Struct | N.A | { TS_ARINC_665_FileInfo* ARINC_665_FileInfo; uint8_t* Address; boolean_t Encrypted; uint16_t ExpectedCRC16; ts_LIBUTI_SHA_SHA256 ExpectedSHA256; uint16_t FileID; }
tu_PIC_GCR_Register | Union | N.A | { struct { uint32_t RST : 1; uint32_t : 1; uint32_t M : 1; uint32_t : 29; } Fields; uint32_t Value; }
tu_eLBC_BRn | Union | N.A | { struct { uint32_t BA : 17; uint32_t : 2; uint32_t PS : 2; uint32_t DECC : 2; uint32_t WP : 1; uint32_t MSEL : 3; uint32_t : 1; uint32_t : 2; uint32_t : 1; uint32_t V : 1; } Fields; uint32_t Value; }
tu_eLBC_ORn | Union | N.A | { struct { uint32_t AM : 17; uint32_t : 2; uint32_t BCTLD : 1; uint32_t CSNT : 1; uint32_t ACS : 2; uint32_t XACS : 1; uint32_t SCY : 4; uint32_t SETA : 1; uint32_t TRLX : 1; uint32_t EHTR : 1; uint32_t EAD : 1; } Fields; uint32_t Value; }
TE_LIBBSP_ENVM_ErrorCode | enum | N.A | { E_LIBBSP_ENVM_OK = 0, E_LIBBSP_ENVM_OVERSIZED = 1, E_LIBBSP_ENVM_INVALID_DEVICE = 3, E_LIBBSP_ENVM_INVALID_ADDR = 2, E_LIBBSP_ENVM_TIMEOUT = 4 }
TE_LIBBSP_ENVM_Device | enum | N.A | { E_LIBBSP_ENVM_MEGATICE = 0, E_LIBBSP_ENVM_COMPAGNON = 1 }
TE_LIBUTI_SIF_status | enum | N.A | { E_LIBUTI_SIF_SUCCESS = 1, E_LIBUTI_SIF_FAILURE = 0 }
TS_ARINC_665_FileInfo | Struct | N.A | { uint8_t * Address; uint32_t LengthInWords; uint64_t Length; uint16_t ExpectedCRC16; uint16_t NameLength; uint8_t Name[C_FILE_NAME_MAX_LENGTH]; uint16_t PN_Length; uint8_t PN[C_PN_MAX_LENGTH]; #ifdef A665_PART3 uint16_t CheckValueLength; TE_ParseLUH_CheckValueType CheckValueType; uint8_t CheckValue[C_LOAD_CHECK_VALUE_MAX_LENGTH]; #endif }
TE_LIBBSP_I2C_Code | enum | N.A | { E_LIBBSP_I2C_OK = 0, E_LIBBSP_I2C_INVALID_ID = 1, E_LIBBSP_I2C_ARBITRATION_LOST = 2, E_LIBBSP_I2C_NO_ACK = 3, E_LIBBSP_I2C_BUS_BUSY = 4, E_LIBBSP_I2C_TIMEOUT = 5, E_LIBBSP_I2C_CLOSED = 6 }
TE_LIBBSP_MRAM_ErrorCode | enum | N.A | { E_LIBBSP_MRAM_OK = 0x0, E_LIBBSP_MRAM_OPEN_ESPI_ERROR = 0x1, E_LIBBSP_MRAM_CLOSE_ESPI_ERROR = 0x2, E_LIBBSP_MRAM_WRITE_ERROR = 0x3, E_LIBBSP_MRAM_READ_ERROR = 0x4, E_LIBBSP_MRAM_EXCHANGE_ESPI_ERROR = 0x5 }
TE_LIBUTI_AES_KEY_SIZE | enum | N.A | { E_LIBUTI_AES_KEY_SIZE_128 = 128, E_LIBUTI_AES_KEY_SIZE_192 = 192, E_LIBUTI_AES_KEY_SIZE_256 = 256 }
TS_SecondaryLoadInfo | Struct | N.A | { uint8_t Name[C_LOAD_NAME_MAX_LENGTH]; uint8_t* FlashAddress; uint32_t FlashSectionLength; uint8_t* SIF_HeaderENVM_Address; }
TE_LIBBSP_FNOR_ErrorCode | enum | N.A | { E_LIBBSP_FNOR_OK = 0, E_LIBBSP_FNOR_INVALID_ID = 1, E_LIBBSP_FNOR_OPEN_ESPI_ERROR = 2, E_LIBBSP_FNOR_INVALID_ERASE = 3, E_LIBBSP_FNOR_ERASE_ERROR = 4, E_LIBBSP_FNOR_WRITE_ERROR = 5, E_LIBBSP_FNOR_PROTECTION_ERROR = 6, E_LIBBSP_FNOR_TIMEOUT_ERROR = 7, E_LIBBSP_FNOR_NOT_AVAILABLE_FOR_READ = 8, E_LIBBSP_FNOR_NOT_AVAILABLE_FOR_WRITE = 9, E_LIBBSP_FNOR_XCHANGE_ESPI_ERROR = 0x100 }
ts_LIBUTI_SHA_SHA256 | Struct | N.A | { uint8_t Data[32]; }
TE_ParseLUH_ReturnCode | enum | N.A | { E_LIBUTI_PARSE_LUH_OK = 0, E_LIBUTI_PARSE_LUH_KO_SIZE, E_LIBUTI_PARSE_LUH_KO_VERSION, E_LIBUTI_PARSE_LUH_KO_PN_POINTER, E_LIBUTI_PARSE_LUH_KO_PN_LEN, E_LIBUTI_PARSE_LUH_KO_T_HW_IDS_POINTER, E_LIBUTI_PARSE_LUH_KO_NB_T_HW_IDS, E_LIBUTI_PARSE_LUH_KO_T_HW_ID_NAME_LEN, E_LIBUTI_PARSE_LUH_KO_D_FILE_LIST_POINTER, E_LIBUTI_PARSE_LUH_KO_S_FILE_LIST_POINTER, E_LIBUTI_PARSE_LUH_KO_NB_FILES, E_LIBUTI_PARSE_LUH_KO_D_FILE_POINTER, E_LIBUTI_PARSE_LUH_KO_D_FILE_NAME_LEN, E_LIBUTI_PARSE_LUH_KO_D_FILE_PN_LEN, E_LIBUTI_PARSE_LUH_KO_S_FILE_POINTER, E_LIBUTI_PARSE_LUH_KO_S_FILE_NAME_LEN, E_LIBUTI_PARSE_LUH_KO_S_FILE_PN_LEN, #ifdef A665_PART3 E_LIBUTI_PARSE_LUH_KO_LOADTYPE_POINTER, E_LIBUTI_PARSE_LUH_KO_LOADCHK_POINTER, E_LIBUTI_PARSE_LUH_KO_T_HW_IDS_WITH_POS_POINTER, E_LIBUTI_PARSE_LUH_KO_LOADTYPE_LEN, E_LIBUTI_PARSE_LUH_KO_LOADCHK_LEN, E_LIBUTI_PARSE_LUH_KO_T_HW_ID_WITH_POS_NAME_LEN, E_LIBUTI_PARSE_LUH_KO_T_HW_ID_WITH_POS_NAME_POS_LEN, E_LIBUTI_PARSE_LUH_KO_NB_T_HW_IDS_WITH_POS, E_LIBUTI_PARSE_LUH_KO_NB_T_HW_IDS_POS, E_LIBUTI_PARSE_LUH_KO_D_FILE_CHK_LEN, E_LIBUTI_PARSE_LUH_KO_S_FILE_CHK_LEN, #endif E_LIBUTI_PARSE_LUH_KO_UDD_POINTER }
TS_TargetHW_ID_WithPositions | Struct | N.A | { TS_TargetHW_ID_WithLength TargetHW_ID_WithLength; uint16_t NumberOfTargetHW_ID_Positions; TS_TargetHW_ID_Positions TargetHW_ID_Positions[C_MAX_TARGET_HW_ID_POSITIONS]; }
TE_ParseLUH_CheckValueType | enum | N.A | { E_LIBUTI_PARSE_LUH_CHKVAL_EMPTY = 0, E_LIBUTI_PARSE_LUH_CHKVAL_CRC8, E_LIBUTI_PARSE_LUH_CHKVAL_CRC16, E_LIBUTI_PARSE_LUH_CHKVAL_CRC32, E_LIBUTI_PARSE_LUH_CHKVAL_MD5, E_LIBUTI_PARSE_LUH_CHKVAL_SHA1, E_LIBUTI_PARSE_LUH_CHKVAL_SHA256, E_LIBUTI_PARSE_LUH_CHKVAL_SHA512, E_LIBUTI_PARSE_LUH_CHKVAL_CRC64, E_LIBUTI_PARSE_LUH_CHKVAL_UNKNOWN }
TS_LIBUTI_SIF_Name_WithLength | Struct | N.A | { uint16_t Length; uint8_t Name[C_LIBUTI_SIF_MAX_NAME_LENGTH]; }
TE_LIBBSP_GPIO_DiscName | enum | N.A | { E_LIBBSP_GPIO_MEGA_GPIO2 = 0x0001, E_LIBBSP_GPIO_MEGA_GPIO1 = 0x0002, E_LIBBSP_GPIO_MEGA_GPIO0 = 0x0004, E_LIBBSP_GPIO_COMP_GPIO2 = 0x0008, E_LIBBSP_GPIO_COMP_GPIO1 = 0x0010, E_LIBBSP_GPIO_COMP_GPIO0 = 0x0020, E_LIBBSP_GPIO_SDHC_W_PROTECT = 0x0040, E_LIBBSP_GPIO_SDHC_CARD_DETECT = 0x0080, E_LIBBSP_GPIO_GREEN_LED = 0x0100, E_LIBBSP_GPIO_YELLOW_LED = 0x0200, E_LIBBSP_GPIO_RED_LED = 0x0400, E_LIBBSP_GPIO_IRQ11 = 0x0800, E_LIBBSP_GPIO_DSI_SG_LABO = 0x1000, E_LIBBSP_GPIO_DSI_DL = 0x2000, E_LIBBSP_GPIO_IRQ8 = 0x4000, E_LIBBSP_GPIO_MEGA_MEZA_SPI_SEL = 0x8000 }
TE_LIBBSP_SHM_Mode | enum | N.A | { E_LIBBSP_SHM_POWER_UP_STATE = 1, E_LIBBSP_SHM_INITIALIZATION_STATE = 2, E_LIBBSP_SHM_IDLE_STATE = 4, E_LIBBSP_SHM_OPERATIONNAL_UP_STATE = 8, E_LIBBSP_SHM_DEGRADED_STATE = 16, E_LIBBSP_SHM_FAILURE_STATE = 32 }
HW_WordBitField | Struct | N.A | { uint32_t MRAM_PBIT_Failed : 1; uint32_t PinProgAccessPBIT_Failed : 1; uint32_t PinProgParityPBIT_Failed : 1; uint32_t PAR_PinProgFlickeringPBIT_Failed : 1; uint32_t LABO_PinProgFlickeringPBIT_Failed : 1; uint32_t DTL_PinProgFlickeringPBIT_Failed : 1; uint32_t ID1_PinProgFlickeringPBIT_Failed : 1; uint32_t ID2_PinProgFlickeringPBIT_Failed : 1; uint32_t Expander2AccessPBIT_Failed : 1; uint32_t : 23; }
Fields | Struct | N.A | { uint32_t : 16; uint32_t VECTOR : 16; }
TE_LIBBSP_ECCMEM_SeuMbuEn | enum | N.A | { E_LIBBSP_ECCMEM_MBU_ONLY_EN = 0x4, E_LIBBSP_ECCMEM_SEU_ONLY_EN = 0x8, E_LIBBSP_ECCMEM_MBU_SEU_EN = 0x0, E_LIBBSP_ECCMEM_MBU_SEU_DIS = 0xc }
TE_LIBBSP_ECCMEM_SeuMbuIt | enum | N.A | { E_LIBBSP_ECCMEM_MBU_ONLY_IT = 0x8, E_LIBBSP_ECCMEM_SEU_ONLY_IT = 0x4, E_LIBBSP_ECCMEM_MBU_SEU_IT = 0xc, E_LIBBSP_ECCMEM_MBU_SEU_IT_DIS = 0x0 }
ts_TLB_Config | Union | N.A | { ts_MAS_Fields MAS_Fields; ts_MAS_Registers MAS_Registers; }
ts_MAS_Registers | Struct | N.A | { uint32_t mas0; uint32_t mas1; uint32_t mas2; uint32_t mas3; uint32_t mas7; }
TE_LIBBSP_DISC_Expander | enum | N.A | { E_LIBBSP_DISC_EXPANDER_1 = 0, E_LIBBSP_DISC_EXPANDER_2 = 1, E_LIBBSP_DISC_NB_EXPANDER = 2 }
TE_LIBBSP_ECCMEM_SeuStatus | enum | N.A | { E_LIBBSP_ECCMEM_SEU_OK = 0, E_LIBBSP_ECCMEM_SEU_WRONG_NB = 1, E_LIBBSP_ECCMEM_SEU_THRESH_EXCEED = 2, E_LIBBSP_ECCMEM_MBU_NOT_DETECTED = 3 }
TU_LIBBSP_PLDCMP_RegValue | enum | N.A | { uint32_t v_reg; struct { uint32_t nvm_error : 1; uint32_t parity_error : 1; uint32_t addr_error : 1; uint32_t acc_error : 1; uint32_t timeout_error : 1; uint32_t overload_error : 1; uint32_t comp_wd_rst : 1; uint32_t spare : 25; } CompErrStatus; }
CompErrStatus | Struct | N.A | { uint32_t nvm_error : 1; uint32_t parity_error : 1; uint32_t addr_error : 1; uint32_t acc_error : 1; uint32_t timeout_error : 1; uint32_t overload_error : 1; uint32_t comp_wd_rst : 1; uint32_t spare : 25; }
tu_PIC_EIVPR_Register | Union | N.A | { struct { uint32_t MSK : 1; uint32_t A : 1; uint32_t : 6; uint32_t P : 1; uint32_t S : 1; uint32_t : 2; uint32_t PRIORITY : 4; uint32_t VECTOR : 16; } Fields; uint32_t Value;}
tu_MEGATICE_BLADES_TIC_RDY_Register | Union | N.A | { struct { uint32_t : 31; uint32_t blades_rdy : 1; } Fields; uint32_t Value; }