## Variable
Name | Type | Dimension for non scalar types | Description | Unit | Range(s) | Default value | Initializer | Producer(s) | Consummer(s) | Comment
V_IMUTicRegs | TS_LIBBSP_IMU_TicBuffersReg * | N.A | Pointer to the TicBuffersReg | N.A |  |  | LIBBSP_IMU_RazReadData LIBBSP_IMU_RazWriteData LIBBSP_IMU_Zero | LIBBSP_IMU_Activation LIBBSP_IMU_ProgAdditionalReadData LIBBSP_IMU_ProgAdditionalWrite LIBBSP_IMU_ProgPrecStatusCommand LIBBSP_IMU_ProgReadInertialData | LIBBSP_IMU_GetAdditionalReadData LIBBSP_IMU_GetReadInertialData
V_CmpScratchRegs | TS_LIBBSP_CMPSCR_ScratchRegisters | N.A | extern TS_LIBBSP_CMPSCR_BaseAddress CMPSCR_Interface | N.A |  |  |  | LIBBSP_CMPSCR_Write | LIBBSP_CMPSCR_Read
V_MramWriteBuffer[C_MRAM_TX_BUFFER_SIZE] | uint8_t | N.A |  | N.A |  |  |  | LIBBSP_MRAM_Close LIBBSP_SPI_Open LIBBSP_MRAM_Read LIBBSP_MRAM_WriteBlock
V_FNOR_WriteBuffer[C_FNOR_EXCHANGE_SIZE_OUT] | uint8_t | N.A | [5 empty] | LIBBSP_FNOR_CloseErase LIBBSP_FNOR_EraseCmd LIBBSP_FNOR_GetAvailability LIBBSP_FNOR_PrepareCommand LIBBSP_FNOR_PrepareWritePage LIBBSP_FNOR_ReadCheckAvailability LIBBSP_FNOR_WriteCheckAvailability LIBBSP_FNOR_WritePageStatus
V_WDRegs | TS_LIBBSP_WD_Registers* | N.A | Watchdog registers | N.A |  |  |  | LIBBSP_WD_InitDelay LIBBSP_WD_Rearm
V_FNOR_WriteBuffer | uint8_t | C_FNOR_EXCHANGE_SIZE_OUT | [5 empty] | LIBBSP_FNOR_CloseErase LIBBSP_FNOR_EraseCmd LIBBSP_FNOR_GetAvailability LIBBSP_FNOR_PrepareCommand LIBBSP_FNOR_PrepareWritePage LIBBSP_FNOR_ReadCheckAvailability LIBBSP_FNOR_WriteCheckAvailability LIBBSP_FNOR_WritePageStatus
V_TEMP_TMP451_State | TE_LIBBSP_TEMP_Tmp451State | N.A | [5 empty] | LIBBSP_TEMP_Close LIBBSP_TEMP_Open | LIBBSP_TEMP_Close LIBBSP_TEMP_Configure LIBBSP_TEMP_ReadTemp
V_TEMP_Cmd | TE_LIBBSP_TEMP_Cmd | N.A |  |  |  |  | LIBBSP_TEMP_Open | LIBBSP_TEMP_ReadTemp LIBBSP_TEMP_ReadTempStep
v_SHM_Mode | TE_LIBBSP_SHM_Mode |  | Board Mode | N.A |  |  |  |  | LIBBSP_SHM_SetMode
v_SHM_User | uint32_t |  | Number of SHM User | N.A |  |  |  |  | LIBBSP_SHM_Reset LIBBSP_SHM_SetMode
V_SHMRegs | TS_LIBBSP_SHM_Registers* | = (volatile TS_LIBBSP_SHM_Registers * const) C_LIBBSP_CMPREG_SHM | SHM registers | N.A |  |  |  | LIBBSP_SHM_Reset LIBBSP_SHM_SetHpmsReset LIBBSP_SHM_SetMode | LIBBSP_SHM_GetMode LIBBSP_SHM_GetStatus LIBBSP_SHM_GetVersion
V_tmp1 | uint32_t | N.A | [5 empty] | LIBBSP_TMP_Configure | LIBBSP_TMP_GetTMP
V_tmp2 | uint32_t | N.A | [5 empty] | LIBBSP_TMP_Configure | LIBBSP_TMP_GetTMP
V_tmp3 | uint32_t | N.A | [5 empty] | LIBBSP_TMP_Configure | LIBBSP_TMP_GetTMP
V_LL_RX_interface | TS_LIBBSP_ETSEC_t_ll_rx_interface | C_LIBBSP_ETSEC_ETHERNET_NB_CONTROLLERS |  | N.A |  |  |  |  | LIBBSP_ETSEC_InitRxTx LL_RX_get_frame LL_RX_get_bd LL_RX_check_overrun LL_RX_free_frame LL_RX_flush LL_RX_initialize
V_tmp_cnt | uint64_t | N.A | [5 empty] | LIBBSP_TMP_Configure LIBBSP_TMP_GetTimeMs
V_last_tmp_cnt | uint32_t | N.A | [5 empty] | LIBBSP_TMP_Configure LIBBSP_TMP_GetTimeMs
V_ETHERNET_stat_mac | TS_ETHERNET_stat_mac | ETHERNET_NB_NETWORKS |  | N.A |  |  | LIBBSP_ETSEC_InitRxTx |  | LL_TX_send_frame
V_LL_TX_interface | TS_ll_tx_interface | C_LIBBSP_ETSEC_ETHERNET_NB_CONTROLLERS | [6 empty] | LIBBSP_ETSEC_InitRxTx LL_TX_get_frame LL_TX_send_frame
V_ETR_DS1682_State | TE_LIBBSP_ETR_Ds1682State | N.A |  |  |  |  | LIBBSP_ETR_Open | LIBBSP_ETR_Close | LIBBSP_ETR_Configure LIBBSP_ETR_ReadInfos
C_ETR_DS1682_USED_BUS | TE_LIBBSP_I2C_Bus | N.A | [5 empty] | LIBBSP_I2C_Close LIBBSP_I2C_Write LIBBSP_I2C_Read | LIBBSP_I2C_Close LIBBSP_I2C_Write LIBBSP_I2C_Read
C_TEMP_TMP451_USED_BUS | TE_LIBBSP_I2C_Bus | N.A | [5 empty] | LIBBSP_I2C_Close LIBBSP_I2C_GetReadData LIBBSP_I2C_Open LIBBSP_I2C_WriteNoWait LIBBSP_I2C_Write | LIBBSP_I2C_Close LIBBSP_I2C_GetReadData LIBBSP_I2C_Open LIBBSP_I2C_WriteNoWait LIBBSP_I2C_Step LIBBSP_I2C_Write
V_A429CF_Pointer | uint32_t * | = (volatile uint32_t * const) C_LIBBSP_MEGREG_GPIO_CTRL | [5 empty] | LIBBSP_A429CF_MuxSelection
P_LIBBSP_ETSEC_ll_tx_pools | TS_LIBBSP_ETSEC_t_ll_p_tx_pools * | N.A | [5 empty] | LIBBSP_ETSEC_InitAddress | LL_TX_initialize LIBBSP_ETSEC_LLTX_Verify
P_LIBBSP_ETSEC_ll_rx_bd_tables | TS_LIBBSP_ETSEC_t_ll_p_rx_bd_tables * | N.A | [5 empty] | LIBBSP_ETSEC_InitAddress | LL_RX_get_frame LL_RX_get_bd LL_RX_check_overrun LL_RX_free_frame LL_RX_flush LL_RX_initialize LIBBSP_ETSEC_LLRX_Verify
init[NB_ETSEC] | TS_conf_hw_cpu_init | N.A | [6 empty] | etsec_reset etsec_rx_enable etsec_tx_enable LIBBSP_ETSEC_AckError LIBBSP_ETSEC_GetError LIBBSP_ETSEC_GetPhyState LIBBSP_ETSEC_PhyReset LL_MANAGEMENT_stop LL_MANAGEMENT_configure LL_MANAGEMENT_init phy_config phy_reset mii_reset mii_phy_write mii_phy_read tbi_config
v_Wait | uint32_t | N.A |  |  |  |  | LIBBSP_ECCMEM_PostDDR | LIBBSP_ECCMEM_PostDDR
P_LIBBSP_ETSEC_ll_tx_bd_tables | TS_LIBBSP_ETSEC_t_ll_p_tx_bd_tables * | [5 empty] | LIBBSP_ETSEC_InitAddress | LL_TX_initialize | LL_TX_get_frame LIBBSP_ETSEC_LLTX_Verify
V_GPIOReg | TS_LIBBSP_GPIO_Reg | V_GPIOReg |  |  |  |  | LIBBSP_GPIO_Configure | LIBBSP_GPIO_Configure LIBBSP_GPIO_Write | LIBBSP_GPIO_Read LIBBSP_GPIO_Write
V_LL_TX_interface [C_LIBBSP_ETSEC_ETHERNET_NB_CONTROLLERS] | TS_ll_tx_interface | N.A | [6 empty] | LIBBSP_ETSEC_InitRxTx LL_TX_get_frame LL_TX_send_frame
V_ETHERNET_stat_mac[ETHERNET_NB_NETWORKS] | TS_ETHERNET_stat_mac | N.A |  |  |  |  | LIBBSP_ETSEC_InitRxTx | LIBBSP_ETSEC_InitRxTx | LL_TX_send_frame
V_I2C_ReadSize[E_LIBBSP_I2C_NB_I2C_BUS] | uint32_t | N.A |  |  |  |  | LIBBSP_I2C_Open | LIBBSP_I2C_ReadNoWait | LIBBSP_I2C_WaitForSlaveReadData
V_I2C_State[E_LIBBSP_I2C_NB_I2C_BUS] | TE_LIBBSP_I2C_DeviceState | [5 empty] | LIBBSP_I2C_Initialize | LIBBSP_I2C_Close LIBBSP_I2C_Open | LIBBSP_I2C_Read LIBBSP_I2C_ReadNoWait LIBBSP_I2C_Step LIBBSP_I2C_Write LIBBSP_I2C_WriteNoWait
V_I2C_BuffRead[E_LIBBSP_I2C_NB_I2C_BUS][C_I2C_NB_BYTE_MAX] | uint8_t | [5 empty] | LIBBSP_I2C_Open LIBBSP_I2C_ReadNoWait | LIBBSP_I2C_DataRead LIBBSP_I2C_WaitForSlaveReadData | LIBBSP_I2C_GetReadData
V_I2C_WriteSize[E_LIBBSP_I2C_NB_I2C_BUS] | uint32_t | [5 empty] | LIBBSP_I2C_Open | LIBBSP_I2C_WriteNoWait | LIBBSP_I2C_WaitForSlaveWriteCmd
V_I2C_WriteIndex[E_LIBBSP_I2C_NB_I2C_BUS] | uint32_t | [5 empty] | LIBBSP_I2C_Open | LIBBSP_I2C_WriteNoWait | LIBBSP_I2C_WaitForSlaveWriteCmd
V_I2C_ReadIndex[E_LIBBSP_I2C_NB_I2C_BUS] | uint32_t | [5 empty] | LIBBSP_I2C_Open | LIBBSP_I2C_ReadNoWait | LIBBSP_I2C_WaitForSlaveReadData
V_I2C_BuffWrite[E_LIBBSP_I2C_NB_I2C_BUS][C_I2C_NB_BYTE_MAX] | uint8_t | [5 empty] | LIBBSP_I2C_Open | LIBBSP_I2C_WriteNoWait | LIBBSP_I2C_WaitForSlaveWriteCmd
V_A429ReceivePointers | uint32_t | [5 empty] | LIBBSP_I2C_Open | LIBBSP_I2C_WriteNoWait | LIBBSP_I2C_WaitForSlaveWriteCmd
V_DISC_Max7312State | TE_LIBBSP_DISC_Max7312State | [5 empty] | LIBBSP_A429_InitInputLink | LIBBSP_A429_ActivateRead LIBBSP_A429_InitInputLink LIBBSP_A429_Read LIBBSP_A429_ReadError LIBBSP_A429_ReadFifo | LIBBSP_A429_Read
V_DISC_Cmd | TE_LIBBSP_DISC_Cmd | [5 empty] | LIBBSP_DISC_Open | LIBBSP_DISC_ReadNoWait LIBBSP_DISC_Step LIBBSP_DISC_WriteNoWait | LIBBSP_DISC_Step
ENVM_OverrideReg | TS_ENVM_OverrideRegister | [5 empty] | LIBBSP_ENVM_Configure | LIBBSP_ENVM_ReadAddrs_Compagnon LIBBSP_ENVM_Write_Compagnon LIBBSP_ENVM_WriteCtrl_Compagnon | LIBBSP_ENVM_ReadAddrs_Compagnon LIBBSP_ENVM_Write_Compagnon LIBBSP_ENVM_WriteCtrl_Compagnon
P_LIBBSP_ETSEC_ll_rx_pools | TS_LIBBSP_ETSEC_t_ll_p_rx_pools* | [5 empty] | LIBBSP_ETSEC_InitAddress |  | LL_RX_initialize
P_LIBBSP_FNAND_StatusCard | TU_LIBBSP_FNAND_STATUSCARD* | [5 empty] | LIBBSP_FNAND_Erase | LIBBSP_FNAND_Configure GetResponse LIBBSP_FNAND_Init | LIBBSP_FNAND_Erase LIBBSP_FNAND_MemoryWearInfo Read_Multiblock_NoDMA Read_Multiblock Read_Singleblock_NoDMA Read_Singleblock LIBBSP_FNAND_Read SendCID SendCSD SendExtCSD SetBusConf LIBBSP_FNAND_StopTransmission Write_Multiblock_NoDMA Write_Multiblock Write_Singleblock_NoDMA Write_Singleblock LIBBSP_FNAND_Write
P_LIBBSP_FNAND_Op | TS_LIBBSP_FNAND_OP* | [5 empty] | GetResponse | LIBBSP_FNAND_Configure LIBBSP_FNAND_Erase GetResponse LIBBSP_FNAND_GetStatus LIBBSP_FNAND_Init LIBBSP_FNAND_MemoryWearInfo Read_Multiblock_NoDMA Read_Multiblock Read_Singleblock_NoDMA Read_Singleblock SelectCard SendCID SendCSD SendExtCSD LIBBSP_FNAND_StopTransmission LIBBSP_FNAND_UpdateStatus Write_Multiblock_NoDMA Write_Multiblock Write_Singleblock_NoDMA Write_Singleblock | SendCID SendCSD LIBBSP_FNAND_StopTransmission LIBBSP_FNAND_UpdateStatus
V_LIBBSP_FNAND_StatusCard | TU_LIBBSP_FNAND_STATUSCARD | [7 empty] | LIBBSP_FNAND_Configure LIBBSP_FNAND_Init
V_LIBBSP_FNAND_Op | TS_LIBBSP_FNAND_OP | [7 empty] | LIBBSP_FNAND_Configure LIBBSP_FNAND_Init
P_LIBBSP_FNAND_Status | TS_LIBBSP_FNAND_STATUS* | [6 empty] | LIBBSP_FNAND_Configure LIBBSP_FNAND_Erase LIBBSP_FNAND_GetStatus LIBBSP_FNAND_Init LIBBSP_FNAND_MemoryWearInfo Read_Multiblock_NoDMA Read_Multiblock Read_Singleblock_NoDMA Read_Singleblock SelectCard SendCID SendCommand SendCSD SendExtCSD LIBBSP_FNAND_StopTransmission LIBBSP_FNAND_UpdateStatus Write_Multiblock_NoDMA Write_Multiblock Write_Singleblock_NoDMA Write_Singleblock | LIBBSP_FNAND_MemoryWearInfo LIBBSP_FNAND_Read SendCSD SendCommand LIBBSP_FNAND_Write
V_LIBBSP_FNAND_Status | TS_LIBBSP_FNAND_STATUS | [7 empty] | LIBBSP_FNAND_Configure LIBBSP_FNAND_Init
V_I2C_WriteIndex[E_LIBBSP_I2C_NB_I2C_BUS] | uint32_t | [5 empty] | LIBBSP_I2C_Open LIBBSP_I2C_WriteNoWait |  | LIBBSP_I2C_WaitForSlaveWriteCmd
V_UARTPointers[C_UART_DEVICES_COUNT] | uint32_t | [5 empty] | LIBBSP_UART_InitInputLink | Check_UART LIBBSP_UART_InitInputLink LIBBSP_UART_Read | LIBBSP_UART_Read
V_UARTSubPointers[C_UART_DEVICES_COUNT] | uint32_t | [5 empty] | LIBBSP_UART_InitInputLink | Check_UART LIBBSP_UART_InitInputLink LIBBSP_UART_Read | LIBBSP_UART_Read
V_UARTReceiveBuffers[C_UART_DEVICES_COUNT] | TU_LIBBSP_UART_Register | [6 empty] | LIBBSP_UART_InitInputLink | LIBBSP_UART_Read
P_LIBBSP_FNAND_StatusCard | TU_LIBBSP_FNAND_STATUSCARD* | N.A
V_SPI_Regs | TS_LIBBSP_SPI_RegisterSet* | N.A
p_ENVM_COMP_BaseAddress | uint32_t | N.A | Pointer to the evironment component address
p_SSI_COMP_BaseAddress | uint32_t | N.A
p_LCS0_COMP_BaseAddress | uint32_t | N.A
ENVM_Compagnon_Map_Size | uint32_t | N.A
ENVM_Compagnon_Map[C_LIBBSP_ENVM_COMPAGNON_MAP_MAX] | TS_LIBBSP_ENVM_CompagnonMap | N.A
C_A429_RX_DIVIDED_COEFF | uint32_t | 4
V_A429ReceivePointers[RX_CONTROLLERS_COUNT] | uint32_t
C_A429_NOT_AUTHORIZED | uint32_t | 0
C_A429_AUTHORIZED | uint32_t | 1
V_A429Regs | TU_LIBBSP_A429_Registers* | C_LIBBSP_MEGREG_A429
V_DISC_Cmd | TE_LIBBSP_DISC_Cmd
expanderID | TE_LIBBSP_DISC_Expander
V_DISC_Max7312State[E_LIBBSP_DISC_NB_EXPANDER] | TE_LIBBSP_DISC_Max7312State
v_ret | TE_LIBBSP_ENVM_ErrorCode *
devID | TE_LIBBSP_A429_RxLine
ENVM_OverrideReg | TS_ENVM_OverrideRegister
P_LIBBSP_FNAND_Host | TS_LIBBSP_FNAND_HOST * | C_LIBBSP_CCSR_FNAND
P_LIBBSP_FNAND_Op | TS_LIBBSP_FNAND_OP*
V_RMM_State | TE_LIBBSP_RMM_State
V_RMMWriteBuffer[C_RMM_PAGE_SIZE + 2] | uint8_t
p_DevID | TE_LIBBSP_UART_Dev
pa_status | TE_LIBBSP_UART_RxErrorCode
v_Parity | TE_LIBBSP_UART_Parity
v_BaudRate | TE_LIBBSP_UART_Speed
v_DevID | TE_LIBBSP_UART_Dev
V_UARTPointers[C_UART_DEVICES_COUNT] | uint32_t
V_UARTSubPointers[C_UART_DEVICES_COUNT] | uint32_t
V_UARTReceiveBuffers[C_UART_DEVICES_COUNT] | TU_LIBBSP_UART_Register *
V_UARTRegs | TU_LIBBSP_UART_Registers *
V_A429ReceivePointers[RX_CONTROLLERS_COUNT] | uint32_t
Note on A28: [Threaded comment] Your version of Excel allows you to read this threaded comment; however, any edits to it will get removed if the file is opened in a newer version of Excel. Learn more: https://go.microsoft.com/fwlink/?linkid=870924 Comment: elle existe dans un commentaire

## Constant
Name | Type | Definition | Description | Comment
V_MegScratchRegs | TS_LIBBSP_MEGSCR_ScratchRegisters * | (volatile TS_LIBBSP_MEGSCR_ScratchRegisters * const) K_LIBBSP_MEGREG_SCRATCH
K_LIBBSP_MEGREG_SCRATCH | Define | K_LIBBSP_MEGREG_MEGATICE+K_LIBBSP_MEGREG_SCRATCH_DELTA
K_LIBBSP_MEGREG_MEGATICE | Define | 0xF1000000
K_LIBBSP_MEGREG_SCRATCH_DELTA | Define | 0x00500000
V_PldCmpRegs | TS_LIBBSP_PLDCMP_GlobalRegisters * | (volatile TS_LIBBSP_PLDCMP_GlobalRegisters * const) K_LIBBSP_CMPREG_GLOBAL_REGISTERS
K_LIBBSP_CMPREG_GLOBAL_REGISTERS | Define | K_LIBBSP_CMPREG_COMPAGNON+K_LIBBSP_CMPREG_GLOBAL_REGISTERS_DELTA
K_LIBBSP_CMPREG_COMPAGNON | Define | 0xF2000000
K_LIBBSP_CMPREG_GLOBAL_REGISTERS_DELTA | Define | 0x00003000
V_MegItRegs | TS_LIBBSP_MEGIT_Registers * | (volatile TS_LIBBSP_MEGIT_Registers * const) K_LIBBSP_MEGREG_MEGATICE
K_LIBBSP_MEGSCR_NB_SCRATCH | Define | 32
K_MRAM_FIRST_MSB_BYTE | unit32_t | 0x000000FF
K_MRAM_SECOND_MSB_BYTE | unit32_t | 0x0000FF00
K_MRAM_SECOND_LSB_BYTE | unit32_t | 0x00FF0000
K_MRAM_SHIFT_16_BITS | unit32_t | 16
K_MRAM_SHIFT_8_BITS | unit32_t | 8
K_MRAM_SPI_TRANSMISSION_MAXSIZE | Define | 0xFFF0
K_MRAM_TX_BUFFER_SIZE | Define | 4ul
K_MRAM_CLEAR_BPX | Define | 0x0
K_LIBBSP_CMPSCR_NB_SCRATCH | Define | 32
E_LIBBSP_A429CF_INVALID_TX_LINE |  | 1
E_LIBBSP_A429CF_OK |  | 0
K_WD_MASK_CNT_CFG | Define | 0x07ff07fful
K_WD_SHIFT_DELAY | Define | 0
K_WD_SHIFT_WIDTH | Define | 16
K_WD_CNT_CFG | Define | 0x4
K_MRAM_PRESCALE | Define | 0x2
K_MRAM_CHAR_LENGTH | Define | 0x7
K_MRAM_STATUS_REGISTER | Define | 0x2
V_WDRegs | TS_LIBBSP_WD_Registers * | (volatile TS_LIBBSP_WD_Registers * const) K_LIBBSP_CMPREG_WD
K_LIBBSP_CMPREG_WD | Define | (K_LIBBSP_CMPREG_COMPAGNON+K_LIBBSP_CMPREG_WD_REGISTERS_DELTA)
V_PSUMonitoring_BaseAddress | uint32_t | K_LIBBSP_CMPREG_PSU= (K_LIBBSP_CMPREG_COMPAGNON+K_LIBBSP_CMPREG_PSU_MONITORING_DELTA)
K_LIBBSP_CMPREG_PSU_MONITORING_DELTA | uint32_t | 0x00001000
K_FNOR_PAGE_SIZE | Define | 256
K_PSUM_ADC_SAMPLE | Define | 0x44
K_PSUM_ADC_SAMPLE_MASK | Define | 0xFFFul
K_IMU_SW2HW_NB_REGISTERS | uint32_t | 64
K_IMU_activ_precession | uint32_t | 1813
K_IMU_BLADE_TIC_NB_DATA_WRITE_MAX | uint32_t | 32
K_IMU_COEFF_ADDR | Define | 2ul
K_IMU_NB_PERMANENT_DATA_TO_WRITE | Define | 1ul
K_IMU_NB_INERTIAL_DATA_TO_READ | Define | 63ul
K_IMU_BLADE_TIC_NB_DATA_READ_MAX | uint32_t | extern const uint32_t K_IMU_BLADE_TIC_NB_DATA_READ_MAX
E_LIBBSP_IMU_RESET_ALL_W_ADDR_DATA | uint32_t | 0
E_LIBBSP_IMU_RESET_ADD_R_ADDR | uint32_t | 1
E_LIBBSP_SPI_FLASH_PROGRAM | uint32_t | 0
E_LIBBSP_SPI_FLASH_BITE | uint32_t | 2
K_FNOR_CHAR_LENGTH | uint32_t | const uint32_t K_FNOR_CHAR_LENGTH = 7
E_LIBBSP_SPI_OK | uint32_t | 0
K_IMU_SW2HW_EN_CONSISTENT_DATA | uint32_t | const uint32_t K_IMU_SW2HW_EN_CONSISTENT_DATA = 0xE152A4CB
K_FNOR_WREN | uint8_t | 0x06 | Write enable
K_FNOR_CFSR | uint8_t | 0x50 | Clear flag status register
K_FNOR_EXCHANGE_SIZE_OUT | Define | 5
K_FNOR_SPI_WRITE_PAYLOAD | Define | 26
K_FNOR_SPI_TRANSMISSION_MAXSIZE | Define | 0xFFF0
K_FNOR_SHIFT_24_BITS | uint32_t | 26
K_FNOR_SHIFT_16_BITS | uint32_t | 16
K_FNOR_SHIFT_8_BITS | uint32_t | 8
K_FNOR_MASK_FIRST_LSB_BYTE | uint32_t | 0xFF000000
K_FNOR_MASK_SECOND_LSB_BYTE | uint32_t | 0x00FF0000
K_FNOR_MASK_SECOND_MSB_BYTE | uint32_t | 0x0000FF00
K_FNOR_MASK_FIRST_MSB_BYTE | uint32_t | 0x000000FF
E_LIBBSP_FNOR_RDSR | uint32_t | 0x05
E_LIBBSP_SPI_NORMAL_MODE | uint32_t | 1
K_FNOR_TIMEOUT | uint32_t | 1000
K_FNOR_CS_CLOCK_GAP | uint32_t | 2
K_PSUM_DRV_ADC_ADCn_DELTA[E_LIBBSP_PSUM_NB_ADC] | uint32_t | { K_PSUM_ADC1_DELTA, K_PSUM_ADC2_DELTA, K_PSUM_ADC3_DELTA, K_PSUM_ADC4_DELTA, K_PSUM_ADC5_DELTA, K_PSUM_ADC6_DELTA, K_PSUM_ADC7_DELTA };
K_PSUM_CONV_SCALE_OFFSET[E_LIBBSP_PSUM_NB_ADC][E_LIBBSP_PSUM_NB_CHANNEL] | TS_LIBBSP_PSUM_AdcConversion | { /* valeurs trouvees dans 3300781920-R18-000-03_GANAV_BSIS.pdf */ { /* 1 */ {1.0, 0.0}, {5.22, 0.0}, {2.47, 0.0}, {3.94589178, -6.03318637}, {1.68027211, 0.0}, {5.22, 0.0}, { 9.54670106, -17.3197595}, { 1.0, 0.0} }, { /* 2 */ {1.0, 0.0}, {2.47, 0.0}, {9.54670106, -6.03318637}, {5.22, 0.0}, {9.45691383, -17.3197595}, {1.68027211, 0.0}, {1.0, 0.0}, {1.0, 0.0} }, { /* 3 */ {1.0, 0.0}, {11.0, 0.0}, {9.45691383, -17.3197595}, {2.47, 0.0}, {1.0, 0.0}, {1.0, 0.0}, {1.0, 0.0}, {1.0, 0.0} }, { /* 4 */ {1.0, 0.0}, {1.68027211, 0.0}, {1.01, 0.0}, {1.01, 0.0}, {1.01, 0.0}, {1.01, 0.0}, {2.47, 0.0}, {1.0, 0.0}, }, { /* 5 */ {1.0, 0.0}, {1.01, 0.0}, {1.01, 0.0}, {1.68027211, 0.0}, {2.0, 0.0}, {2.0, 0.0}, {1.0, 0.0}, {1.0, 0.0} }, { {1.0, 0.0}, {1.68027211, 0.0}, {3.94589178, -6.03318637}, {5.22, 0.0}, {9.45691383, -17.3197595}, {10.9733066, -13.6259719}, {10.9733066, -13.6259719}, {1.0, 0.0} }, { {1.0, 0.0}, {1.0, 0.0}, {1.0, 0.0}, {1.0, 0.0}, {1.0, 0.0}, {1.0, 0.0}, {1.0, 0.0}, {1.0, 0.0} } }
K_PSUM_ADC_SAMPLE_LSB | float64_t | 2.5 / 4096.0
K_PSUM_Initialisation_Couples[K_PSUM_ADC_NB_INITIALISATION_COUPLES] | TS_LIBBSP_PSUM_Conf | { /* parametrage des seuils */ /* valeurs trouvees dans 3300781920-R18-000-03_GANAV_BSIS.pdf */ /* ADC 1 */ {K_PSUM_ADC1_UVD_THRESHOLD_0 , 0}, /*Under voltage threshold for channel 0 of ADC1*/ {K_PSUM_ADC1_UVD_THRESHOLD_1 , 2904}, /*Under voltage threshold for channel 1 of ADC1*/ {K_PSUM_ADC1_UVD_THRESHOLD_2 , 2646}, /*Under voltage threshold for channel 2 of ADC1*/ {K_PSUM_ADC1_UVD_THRESHOLD_3 , 657}, /*Under voltage threshold for channel 3 of ADC1*/ {K_PSUM_ADC1_UVD_THRESHOLD_4 , 3002}, /*Under voltage threshold for channel 4 of ADC1*/ {K_PSUM_ADC1_UVD_THRESHOLD_5 , 3563}, /*Under voltage threshold for channel 5 of ADC1*/ {K_PSUM_ADC1_UVD_THRESHOLD_6 , 800}, /*Under voltage threshold for channel 6 of ADC1*/ {K_PSUM_ADC1_UVD_THRESHOLD_7 , 3335}, /*Under voltage threshold for channel 7 of ADC1*/ {K_PSUM_ADC1_OVD_THRESHOLD_0 , 40}, /*Over voltage threshold for channel 0 of ADC1*/ {K_PSUM_ADC1_OVD_THRESHOLD_1 , 3372}, /*Over voltage threshold for channel 1 of ADC1*/ {K_PSUM_ADC1_OVD_THRESHOLD_2 , 2925}, /*Over voltage threshold for channel 2 of ADC1*/ {K_PSUM_ADC1_OVD_THRESHOLD_3 , 864}, /*Over voltage threshold for channel 3 of ADC1*/ {K_PSUM_ADC1_OVD_THRESHOLD_4 , 3432}, /*Over voltage threshold for channel 4 of ADC1*/ {K_PSUM_ADC1_OVD_THRESHOLD_5 , 3969}, /*Over voltage threshold for channel 5 of ADC1*/ {K_PSUM_ADC1_OVD_THRESHOLD_6 , 1041}, /*Over voltage threshold for channel 6 of ADC1*/ {K_PSUM_ADC1_OVD_THRESHOLD_7 , 3375}, /*Over voltage threshold for channel 7 of ADC1*/ /* ADC 2 */ {K_PSUM_ADC2_UVD_THRESHOLD_0 , 0}, /*Under voltage threshold for channel 0 of ADC2*/ {K_PSUM_ADC2_UVD_THRESHOLD_1 , 3216}, /*Under voltage threshold for channel 1 of ADC2*/ {K_PSUM_ADC2_UVD_THRESHOLD_2 , 1410}, /*Under voltage threshold for channel 2 of ADC2*/ {K_PSUM_ADC2_UVD_THRESHOLD_3 , 3324}, /*Under voltage threshold for channel 3 of ADC2*/ {K_PSUM_ADC2_UVD_THRESHOLD_4 , 945}, /*Under voltage threshold for channel 4 of ADC2*/ {K_PSUM_ADC2_UVD_THRESHOLD_5 , 3002}, /*Under voltage threshold for channel 5 of ADC2*/ {K_PSUM_ADC2_UVD_THRESHOLD_6 , 0}, /*Under voltage threshold for channel 6 of ADC2*/ {K_PSUM_ADC2_UVD_THRESHOLD_7 , 3335}, /*Under voltage threshold for channel 7 of ADC2*/ {K_PSUM_ADC2_OVD_THRESHOLD_0 , 40}, /*Over voltage threshold for channel 0 of ADC2*/ {K_PSUM_ADC2_OVD_THRESHOLD_1 , 3416}, /*Over voltage threshold for channel 1 of ADC2*/ {K_PSUM_ADC2_OVD_THRESHOLD_2 , 1523}, /*Over voltage threshold for channel 2 of ADC2*/ {K_PSUM_ADC2_OVD_THRESHOLD_3 , 3705}, /*Over voltage threshold for channel 3 of ADC2*/ {K_PSUM_ADC2_OVD_THRESHOLD_4 , 1174}, /*Over voltage threshold for channel 4 of ADC2*/ {K_PSUM_ADC2_OVD_THRESHOLD_5 , 3432}, /*Over voltage threshold for channel 5 of ADC2*/ {K_PSUM_ADC2_OVD_THRESHOLD_6 , 40}, /*Over voltage threshold for channel 6 of ADC2*/ {K_PSUM_ADC2_OVD_THRESHOLD_7 , 3375}, /*Over voltage threshold for channel 7 of ADC2*/ /* ADC 3 */ {K_PSUM_ADC3_UVD_THRESHOLD_0 , 0}, /*Under voltage threshold for channel 0 of ADC3*/ {K_PSUM_ADC3_UVD_THRESHOLD_1 , 2059}, /*Under voltage threshold for channel 1 of ADC3*/ {K_PSUM_ADC3_UVD_THRESHOLD_2 , 207}, /*Under voltage threshold for channel 2 of ADC3*/ {K_PSUM_ADC3_UVD_THRESHOLD_3 , 3147}, /*Under voltage threshold for channel 3 of ADC3*/ {K_PSUM_ADC3_UVD_THRESHOLD_4 , 0}, /*Under voltage threshold for channel 4 of ADC3*/ {K_PSUM_ADC3_UVD_THRESHOLD_5 , 0}, /*Under voltage threshold for channel 5 of ADC3*/ {K_PSUM_ADC3_UVD_THRESHOLD_6 , 0}, /*Under voltage threshold for channel 6 of ADC3*/ {K_PSUM_ADC3_UVD_THRESHOLD_7 , 3335}, /*Under voltage threshold for channel 7 of ADC3*/ {K_PSUM_ADC3_OVD_THRESHOLD_0 , 40}, /*Over voltage threshold for channel 0 of ADC3*/ {K_PSUM_ADC3_OVD_THRESHOLD_1 , 2408}, /*Over voltage threshold for channel 1 of ADC3*/ {K_PSUM_ADC3_OVD_THRESHOLD_2 , 595}, /*Over voltage threshold for channel 2 of ADC3*/ {K_PSUM_ADC3_OVD_THRESHOLD_3 , 3486}, /*Over voltage threshold for channel 3 of ADC3*/ {K_PSUM_ADC3_OVD_THRESHOLD_4 , 4095}, /*Over voltage threshold for channel 4 of ADC3*/ {K_PSUM_ADC3_OVD_THRESHOLD_5 , 4095}, /*Over voltage threshold for channel 5 of ADC3*/ {K_PSUM_ADC3_OVD_THRESHOLD_6 , 3432}, /*Over voltage threshold for channel 6 of ADC3*/ {K_PSUM_ADC3_OVD_THRESHOLD_7 , 3375}, /*Over voltage threshold for channel 7 of ADC3*/ /* ADC 4 */ {K_PSUM_ADC4_UVD_THRESHOLD_0 , 0}, /*Under voltage threshold for channel 0 of ADC4*/ {K_PSUM_ADC4_UVD_THRESHOLD_1 , 3002}, /*Under voltage threshold for channel 1 of ADC4*/ {K_PSUM_ADC4_UVD_THRESHOLD_2 , 2776}, /*Under voltage threshold for channel 2 of ADC4*/ {K_PSUM_ADC4_UVD_THRESHOLD_3 , 2313}, /*Under voltage threshold for channel 3 of ADC4*/ {K_PSUM_ADC4_UVD_THRESHOLD_4 , 1541}, /*Under voltage threshold for channel 4 of ADC4*/ {K_PSUM_ADC4_UVD_THRESHOLD_5 , 1154}, /*Under voltage threshold for channel 5 of ADC4*/ {K_PSUM_ADC4_UVD_THRESHOLD_6 , 3216}, /*Under voltage threshold for channel 6 of ADC4*/ {K_PSUM_ADC4_UVD_THRESHOLD_7 , /*0*/3335}, /*Under voltage threshold for channel 7 of ADC4*/ {K_PSUM_ADC4_OVD_THRESHOLD_0 , 40}, /*Over voltage threshold for channel 0 of ADC4*/ {K_PSUM_ADC4_OVD_THRESHOLD_1 , 3422}, /*Over voltage threshold for channel 1 of ADC4*/ {K_PSUM_ADC4_OVD_THRESHOLD_2 , 3121}, /*Over voltage threshold for channel 2 of ADC4*/ {K_PSUM_ADC4_OVD_THRESHOLD_3 , 2601}, /*Over voltage threshold for channel 3 of ADC4*/ {K_PSUM_ADC4_OVD_THRESHOLD_4 , 1735}, /*Over voltage threshold for channel 4 of ADC4*/ {K_PSUM_ADC4_OVD_THRESHOLD_5 , 1303}, /*Over voltage threshold for channel 5 of ADC4*/ {K_PSUM_ADC4_OVD_THRESHOLD_6 , 3416}, /*Over voltage threshold for channel 6 of ADC4*/ {K_PSUM_ADC4_OVD_THRESHOLD_7 , /*40*/3375}, /*Over voltage threshold for channel 7 of ADC4*/ /* ADC 5 */ {K_PSUM_ADC5_UVD_THRESHOLD_0 , 0}, /*Under voltage threshold for channel 0 of ADC5*/ {K_PSUM_ADC5_UVD_THRESHOLD_1 , 1848}, /*Under voltage threshold for channel 1 of ADC5*/ {K_PSUM_ADC5_UVD_THRESHOLD_2 , 1848}, /*Under voltage threshold for channel 2 of ADC5*/ {K_PSUM_ADC5_UVD_THRESHOLD_3 , 3002}, /*Under voltage threshold for channel 3 of ADC5*/ {K_PSUM_ADC5_UVD_THRESHOLD_4 , 0}, /*Under voltage threshold for channel 4 of ADC5*/ {K_PSUM_ADC5_UVD_THRESHOLD_5 , 0}, /*Under voltage threshold for channel 5 of ADC5*/ {K_PSUM_ADC5_UVD_THRESHOLD_6 , 0}, /*Under voltage threshold for channel 6 of ADC5*/ {K_PSUM_ADC5_UVD_THRESHOLD_7 , 3335}, /*Under voltage threshold for channel 7 of ADC5*/ {K_PSUM_ADC5_OVD_THRESHOLD_0 , 40}, /*Over voltage threshold for channel 0 of ADC5*/ {K_PSUM_ADC5_OVD_THRESHOLD_1 , 2083}, /*Over voltage threshold for channel 1 of ADC5*/ {K_PSUM_ADC5_OVD_THRESHOLD_2 , 2083}, /*Over voltage threshold for channel 2 of ADC5*/ {K_PSUM_ADC5_OVD_THRESHOLD_3 , 3432}, /*Over voltage threshold for channel 3 of ADC5*/ {K_PSUM_ADC5_OVD_THRESHOLD_4 , 4095}, /*Over voltage threshold for channel 4 of ADC5*/ {K_PSUM_ADC5_OVD_THRESHOLD_5 , 4095}, /*Over voltage threshold for channel 5 of ADC5*/ {K_PSUM_ADC5_OVD_THRESHOLD_6 , 40}, /*Over voltage threshold for channel 6 of ADC5*/ {K_PSUM_ADC5_OVD_THRESHOLD_7 , 3375}, /*Over voltage threshold for channel 7 of ADC5*/ /* ADC 6 */ {K_PSUM_ADC6_UVD_THRESHOLD_0 , 0}, /*Under voltage threshold for channel 0 of ADC6*/ {K_PSUM_ADC6_UVD_THRESHOLD_1 , 3440}, /*Under voltage threshold for channel 1 of ADC6*/ {K_PSUM_ADC6_UVD_THRESHOLD_2 , 873}, /*Under voltage threshold for channel 2 of ADC6*/ {K_PSUM_ADC6_UVD_THRESHOLD_3 , 3324}, /*Under voltage threshold for channel 3 of ADC6*/ {K_PSUM_ADC6_UVD_THRESHOLD_4 , 945}, /*Under voltage threshold for channel 4 of ADC6*/ {K_PSUM_ADC6_UVD_THRESHOLD_5 , 0}, /*Under voltage threshold for channel 5 of ADC6*/ {K_PSUM_ADC6_UVD_THRESHOLD_6 , 0}, /*Under voltage threshold for channel 6 of ADC6*/ {K_PSUM_ADC6_UVD_THRESHOLD_7 , 3335}, /*Under voltage threshold for channel 7 of ADC6*/ {K_PSUM_ADC6_OVD_THRESHOLD_0 , 40}, /*Over voltage threshold for channel 0 of ADC6*/ {K_PSUM_ADC6_OVD_THRESHOLD_1 , 3775}, /*Over voltage threshold for channel 1 of ADC6*/ {K_PSUM_ADC6_OVD_THRESHOLD_2 , 1063}, /*Over voltage threshold for channel 2 of ADC6*/ {K_PSUM_ADC6_OVD_THRESHOLD_3 , 3705}, /*Over voltage threshold for channel 3 of ADC6*/ {K_PSUM_ADC6_OVD_THRESHOLD_4 , 1174}, /*Over voltage threshold for channel 4 of ADC6*/ {K_PSUM_ADC6_OVD_THRESHOLD_5 , 4095}, /*Over voltage threshold for channel 5 of ADC6*/ {K_PSUM_ADC6_OVD_THRESHOLD_6 , 4095}, /*Over voltage threshold for channel 6 of ADC6*/ {K_PSUM_ADC6_OVD_THRESHOLD_7 , 3375}, /*Over voltage threshold for channel 7 of ADC6*/ /* ADC 7 */ {K_PSUM_ADC7_UVD_THRESHOLD_0 , 0x00000000}, /*Under voltage threshold for channel 0 of ADC7*/ {K_PSUM_ADC7_UVD_THRESHOLD_1 , 0x00000000}, /*Under voltage threshold for channel 1 of ADC7*/ {K_PSUM_ADC7_UVD_THRESHOLD_2 , 0x00000000}, /*Under voltage threshold for channel 2 of ADC7*/ {K_PSUM_ADC7_UVD_THRESHOLD_3 , 0x00000000}, /*Under voltage threshold for channel 3 of ADC7*/ {K_PSUM_ADC7_UVD_THRESHOLD_4 , 0x00000000}, /*Under voltage threshold for channel 4 of ADC7*/ {K_PSUM_ADC7_UVD_THRESHOLD_5 , 0x00000000}, /*Under voltage threshold for channel 5 of ADC7*/ {K_PSUM_ADC7_UVD_THRESHOLD_6 , 0x00000000}, /*Under voltage threshold for channel 6 of ADC7*/ {K_PSUM_ADC7_UVD_THRESHOLD_7 , 0x00000000}, /*Under voltage threshold for channel 7 of ADC7*/ {K_PSUM_ADC7_OVD_THRESHOLD_0 , 0x00000000}, /*Over voltage threshold for channel 0 of ADC7*/ {K_PSUM_ADC7_OVD_THRESHOLD_1 , 0x00000000}, /*Over voltage threshold for channel 1 of ADC7*/ {K_PSUM_ADC7_OVD_THRESHOLD_2 , 0x00000000}, /*Over voltage threshold for channel 2 of ADC7*/ {K_PSUM_ADC7_OVD_THRESHOLD_3 , 0x00000000}, /*Over voltage threshold for channel 3 of ADC7*/ {K_PSUM_ADC7_OVD_THRESHOLD_4 , 0x00000000}, /*Over voltage threshold for channel 4 of ADC7*/ {K_PSUM_ADC7_OVD_THRESHOLD_5 , 0x00000000}, /*Over voltage threshold for channel 5 of ADC7*/ {K_PSUM_ADC7_OVD_THRESHOLD_6 , 0x00000000}, /*Over voltage threshold for channel 6 of ADC7*/ {K_PSUM_ADC7_OVD_THRESHOLD_7 , 0x00000000}, /*Over voltage threshold for channel 7 of ADC7*/ {K_PSUM_ADC1234_CFG, 0xFEFEFEFE }, /* activation de tous les canaux */ {K_PSUM_ADC567_CFG, 0x0000FEFE }, /* activation de tous les canaux */ /* l'adc 7 est un spare et le monitoring n'est pas activé sur ce spare */ };
K_PSUM_ADC_NB_INITIALISATION_COUPLES | Define | 114ul
E_LIBBSP_IMU_WRITE_ADDRESS | TE_LIBBSP_IMU_WriteAddr | 0
E_LIBBSP_IMU_NO_WRITE_ADDRESS | TE_LIBBSP_IMU_WriteAddr | 1
K_IMU_INERTIAL_DATA_TO_READ[K_IMU_NB_INERTIAL_DATA_TO_READ] | uint32_t | { K_IMU_dTheta_m_fNav_0, K_IMU_dTheta_m_fNav_1, K_IMU_dTheta_m_fNav_2, K_IMU_dV_m_fNav_0, K_IMU_dV_m_fNav_1, K_IMU_dV_m_fNav_2, K_IMU_Cp_fNav_0, K_IMU_Cp_fNav_1, K_IMU_Cp_fNav_2, K_IMU_ThetaE_fNav_0, K_IMU_ThetaE_fNav_1, K_IMU_ThetaE_fNav_2, K_IMU_errFEP_2kHz_0, K_IMU_errFEP_2kHz_1, K_IMU_errFEP_2kHz_2, K_IMU_indFEP_2kHz_0, K_IMU_indFEP_2kHz_1, K_IMU_indFEP_2kHz_2, K_IMU_synth_imu, K_IMU_cpt_tache_fNav, K_IMU_fs_filtA_BdL_fPilot_0, K_IMU_fs_filtA_BdL_fPilot_1, K_IMU_fs_filtA_BdL_fPilot_2, K_IMU_fs_filtB_BdL_fPilot_0, K_IMU_fs_filtB_BdL_fPilot_1, K_IMU_fs_filtB_BdL_fPilot_2, K_IMU_pqr_filtE_fPilot_0, K_IMU_pqr_filtE_fPilot_1, K_IMU_pqr_filtE_fPilot_2, K_IMU_pqr_filtF_fPilot_0, K_IMU_pqr_filtF_fPilot_1, K_IMU_pqr_filtF_fPilot_2, K_IMU_accAng_filtE_fPilot_0, K_IMU_accAng_filtE_fPilot_1, K_IMU_accAng_filtE_fPilot_2, K_IMU_accAng_filtF_fPilot_0, K_IMU_accAng_filtF_fPilot_1, K_IMU_accAng_filtF_fPilot_2, K_IMU_Tacc_filtre_0, K_IMU_Tacc_filtre_1, K_IMU_Tacc_filtre_2, K_IMU_Tida_filtre, K_IMU_Tacc_sature_0, K_IMU_Tacc_sature_1, K_IMU_Tacc_sature_2, K_IMU_Cpulse_deg_0, K_IMU_Cpulse_deg_1, K_IMU_Cpulse_deg_2, K_IMU_Tida_sature, K_IMU_acc_status, K_IMU_hrg_status_1, K_IMU_hrg_status_2, K_IMU_tic_status_1, K_IMU_tic_status_2, K_IMU_Mgyr_0, K_IMU_Mgyr_1, K_IMU_Mgyr_2, K_IMU_Mgyr_3, K_IMU_Mgyr_4, K_IMU_Mgyr_5, K_IMU_Mgyr_6, K_IMU_Mgyr_7, K_IMU_Mgyr_8 };
K_IMU_dTheta_m_fNav_0 | Define | 1846
K_IMU_dTheta_m_fNav_1 | Define | 1847
K_IMU_dTheta_m_fNav_2 | Define | 1848
K_IMU_dV_m_fNav_0 | Define | 1830
K_IMU_dV_m_fNav_1 | Define | 1831
K_IMU_dV_m_fNav_2 | Define | 1832
K_IMU_Cp_fNav_0 | Define | 1730
K_IMU_Cp_fNav_1 | Define | 1731
K_IMU_Cp_fNav_2 | Define | 1732
K_IMU_ThetaE_fNav_0 | Define | 1740
K_IMU_ThetaE_fNav_1 | Define | 1741
K_IMU_ThetaE_fNav_2 | Define | 1742
K_IMU_errFEP_2kHz_0 | Define | 1635
K_IMU_errFEP_2kHz_1 | Define | 1636
K_IMU_errFEP_2kHz_2 | Define | 1637
K_IMU_indFEP_2kHz_0 | Define | 1585
K_IMU_indFEP_2kHz_1 | Define | 1586
K_IMU_indFEP_2kHz_2 | Define | 1587
K_IMU_synth_imu | Define | 2844
K_IMU_cpt_tache_fNav | Define | 1227
K_IMU_fs_filtA_BdL_fPilot_0 | Define | 2130
K_IMU_fs_filtA_BdL_fPilot_1 | Define | 2131
K_IMU_fs_filtA_BdL_fPilot_2 | Define | 2132
K_IMU_fs_filtB_BdL_fPilot_0 | Define | 2133
K_IMU_fs_filtB_BdL_fPilot_1 | Define | 2134
K_IMU_fs_filtB_BdL_fPilot_2 | Define | 2135
K_IMU_pqr_filtE_fPilot_0 | Define | 2111
K_IMU_pqr_filtE_fPilot_1 | Define | 2112
K_IMU_pqr_filtE_fPilot_2 | Define | 2113
K_IMU_pqr_filtF_fPilot_0 | Define | 2114
K_IMU_pqr_filtF_fPilot_1 | Define | 2115
K_IMU_pqr_filtF_fPilot_2 | Define | 2116
K_IMU_accAng_filtE_fPilot_0 | Define | 2117
K_IMU_accAng_filtE_fPilot_1 | Define | 2118
K_IMU_accAng_filtE_fPilot_2 | Define | 2119
K_IMU_accAng_filtF_fPilot_0 | Define | 2120
K_IMU_accAng_filtF_fPilot_1 | Define | 2121
K_IMU_accAng_filtF_fPilot_2 | Define | 2122
K_IMU_Tacc_filtre_0 | Define | 1297
K_IMU_Tacc_filtre_1 | Define | 1298
K_IMU_Tacc_filtre_2 | Define | 1299
K_IMU_Tida_filtre | Define | 1300
K_IMU_Tacc_sature_0 | Define | 1401
K_IMU_Tacc_sature_1 | Define | 1402
K_IMU_Tacc_sature_2 | Define | 1403
K_IMU_Cpulse_deg_0 | Define | 3056
K_IMU_Cpulse_deg_1 | Define | 3057
K_IMU_Cpulse_deg_2 | Define | 3058
K_IMU_Tida_sature | Define | 1404
K_IMU_acc_status | Define | 2734
K_IMU_hrg_status_1 | Define | 2769
K_IMU_hrg_status_2 | Define | 2770
K_IMU_tic_status_1 | Define | 2735
K_IMU_tic_status_2 | Define | 2736
K_IMU_Mgyr_0 | Define | 1567
K_IMU_Mgyr_1 | Define | 1568
K_IMU_Mgyr_2 | Define | 1569
K_IMU_Mgyr_3 | Define | 1570
K_IMU_Mgyr_4 | Define | 1571
K_IMU_Mgyr_5 | Define | 1572
K_IMU_Mgyr_6 | Define | 1573
K_IMU_Mgyr_7 | Define | 1574
K_IMU_Mgyr_8 | Define | 1575
K_TEMP_TMP451_ADDRESS | uint8_t | 0x4C
C_TEMP_TMP451_USED_BUS | TE_LIBBSP_I2C_Bus | E_LIBBSP_I2C_BUS_1
C_TEMP_TMP451_DIVISOR_VALUE | TE_LIBBSP_I2C_FreqDiv | E_LIBBSP_I2C_DIV_1024
C_TEMP_TMP451_DIGITAL_FILTER | uint8_t | 0x10
C_TEMP_NB_TMP451_CONF | Define | 10
E_LIBBSP_IMU_RESET_ALL_R_ADDR | Define | 0
K_CMN_MAX_TIME | uint32_t | 0xFFFFFFFF
E_LIBBSP_SHM_IDLE_STATE | int 32 | 4
E_LIBBSP_SHM_FAILURE_STATE | uint32_t | 32
E_LIBBSP_SHM_COMP_STATUS | int 32 | 0
E_LIBBSP_SHM_BOARD_STATUS | int 32 | 0
K_ETSEC_MAC_ADDR_SIZE | uint32_t | 6
V_TMPRegs | TS_LIBBSP_TMP_Registers * | K_LIBBSP_MEGREG_TMP
K_LIBBSP_MEGREG_TMP | Define | (K_LIBBSP_MEGREG_MEGATICE+K_LIBBSP_MEGREG_TMP_DELTA)
K_LIBBSP_ETSEC_ETHERNET_NB_CONTROLLERS | uint32_t | 3
K_LIBBSP_MEGREG_TMP_DELTA | Define | 0x0052F000
E_LIBBSP_SHM_POWER_UP_STATE | int 32 | 1
E_LIBBSP_SHM_INITIALIZATION_STATE | int 33 | 2
E_LIBBSP_SHM_OPERATIONNAL_UP_STATE | int 34 | 8
E_LIBBSP_SHM_DEGRADED_STATE | int 35 | 16
K_TMP_RESOLUTION | Define | 25.0e-3
K_TMP_ROLL_OVER | Define | 4294967296
E_LIBBSP_I2C_CLOSED | int 32 | 6
E_TMP451_OPEN | int 32 | 1
E_TMP451_CLOSED | int 32 | 0
K_TEMP_NB_BUFF | Define | 2
K_LIBBSP_ETSEC_ETHERNET_NB_CONTROLLERS | uint32_t | 3
K_LIBBSP_CMPREG_SHM | Define | (C_LIBBSP_CCSR_START+C_LIBBSP_CCSR_ELBC_DELTA)
K_LIBBSP_CMPREG_SHM_REGISTERS_DELTA | Define | (uint32_t)0x00000000
K_GPIO_MASK | uint16_t | 0xFFFF
C_ELBC_MASK_LTESR_PAR | Define | 0x20000000ul
C_ELBC_SHIFT_LTESR_PAR | Define | 29
C_LIBBSP_CCSR_ELBC | Define | (K_LIBBSP_CCSR_START+K_LIBBSP_CCSR_ELBC_DELTA)
C_LIBBSP_CCSR_START | Define | 0xFF700000ul
C_LIBBSP_CCSR_ELBC_DELTA | Define | 0x00005000ul
C_ETR_BUFF_CONF | Define | 2
E_LIBBSP_ETR_DS1682_OPEN | int 32 | 1
E_LIBBSP_ETR_DS1682_CONFREG | int 32 | 0x00
C_ETR_CONF_VALUE | Define | 0
C_ETR_DS1682_ADDRESS | uint8_t | 0x6B
K_ETR_BUFF_READ | Define | 4
C_ELBC_LTESR | Define | 0xB0
E_LIBBSP_ETR_DS1682_ALMREG_LL | int 32 | 0x01
C_ETR_BUFF_WRITE | Define | 1
E_LIBBSP_I2C_OK | int 32 | 0
C_ETR_SHIFT_8_BITS | uint32_t | 8
C_ETR_SHIFT_16_BITS | uint32_t | 16
C_ETR_SHIFT_24_BITS | uint32_t | 24
E_LIBBSP_ETR_DS1682_ETCREG_LL | int 32 | 0x05
E_LIBBSP_ETR_DS1682_ECREG_L | int 32 | 0x09
K_ETR_DS1682_DIGITAL_FILTER | uint8_t | 0x10
K_ETR_DS1682_DIVISOR_VALUE | TE_LIBBSP_I2C_FreqDiv
C_DELTA | int32_t | -64
K_ECCMEM_NB_ECC_INJ | Define | 32
K_ECCMEM_NB_MBU_INJ | Define | 1
K_ECCMEM_ERROR_INJ_LO_MASK | Define | 0x1
K_ECCMEM_MBU_ERROR_INJ | Define | 0x3
V_EccmemDdrRegs | TS_LIBBSP_ECCMEM_DDRRegisters * | C_LIBBSP_CCSR_ECCMEM_DDR + C_LIBBSP_ECCMEM_ERR_DELTA
K_LIBBSP_CCSR_ECCMEM_DDR | Define | K_LIBBSP_CCSR_START+K_LIBBSP_CCSR_ECCMEM_DDR_DELTA
K_LIBBSP_CCSR_ECCMEM_DDR_DELTA | Define | 0x00002000
K_IMU_EXPONENT_VALUE_MAX_SINGLE_PRECISION | uint32_t | 255
K_IMU_EXPONENT_BIAS_DOUBLE_PRECISION | uint32_t | 1023
K_IMU_EXPONENT_BIAS_SINGLE_PRECISION | uint32_t | 127
K_IMU_EXPONENT_VALUE_MAX_DOUBLE_PRECISION | uint32_t | 2047
K_IMU_MASK_BIT_20 | uint32_t | 0x80000
K_IMU_MASK_3_MSB_BITS | uint32_t | 0x7
v_TxChannelNum | uint8_t
flashAddress (LIBBSP_FNOR_EraseCmd) | uint32_t
command (LIBBSP_FNOR_EraseCmd) | TE_LIBBSP_FNOR_EraseCommand
v_StatusFlash (LIBBSP_FNOR_EraseCmd) | TE_LIBBSP_FNOR_ErrorCode *
E_LIBBSP_FNOR_OK | int 32 | 0
E_LIBBSP_FNOR_BULK_ERASE | int 32 | 21
E_LIBBSP_FNOR_BULKE | int 32 | 0xC7
E_LIBBSP_FNOR_SECTOR_ERASE | int 32 | 22
C_GPIO_GPDIR | uint16_t | 0x8700
E_LIBBSP_FNOR_SUB_SECTOR_ERASE | int 32 | 23
C_GPIO_GPIER | uint16_t | 0xFFFF
C_LIBBSP_CCSR_START | Define | 0xFF700000ul
C_LIBBSP_CCSR_GPIO_DELTA | Define | 0x0000F000ul
C_LIBBSP_CCSR_GPIO | Define | (C_LIBBSP_CCSR_START+C_LIBBSP_CCSR_GPIO_DELTA)
V_GPIOReg | TS_LIBBSP_GPIO_Reg* | C_LIBBSP_CCSR_GPIO
E_LIBBSP_FNOR_SE | int 32 | 0xD8
E_LIBBSP_FNOR_SUBSE | int 32 | 0x20
E_LIBBSP_FNOR_INVALID_ERASE | int 32 | 3
E_LIBBSP_FNOR_XCHANGE_ESPI_ERROR | int 32 | 0x100
E_LIBBSP_FNOR_RFSR | int 32 | 0x70
E_LIBBSP_FNOR_ERASE_ERROR | int 32 | 4
E_LIBBSP_FNOR_PROTECTION_ERROR | int 32 | 6
E_LIBBSP_GPIO_VALID_ADDR | TE_LIBBSP_GPIO_AddrStatus | 0
E_LIBBSP_GPIO_INVALID_ADDR | TE_LIBBSP_GPIO_AddrStatus | 1
E_LIBBSP_SPI_TIMEOUT_WRONG_CMD | int 32 | 6
E_LIBBSP_ETSEC_NB_NETWORK | int 32 | 3
E_LIBBSP_ETSEC_NETWORK_3 | int 32 | 2
E_LIBBSP_ETSEC_NETWORK_2 | int 32 | 1
E_LIBBSP_ETSEC_NETWORK_1 | int 32 | 0
E_LIBBSP_ETSEC_OK | int 32 | 0
E_LIBBSP_ETSEC_KO | int 32 | 1
NB_ETSEC | Define | 3
E_LIBBSP_FNOR_OPEN_ESPI_ERROR | int 32 | 2
E_LIBBSP_FNOR_INVALID_ID | int 32 | 1
E_LIBBSP_FNOR_NOT_AVAILABLE_FOR_WRITE | int 32 | 9
E_LIBBSP_FNOR_NOT_AVAILABLE_FOR_READ | int 32 | 8
E_LIBBSP_ETR_DS1682_CLOSED | TE_LIBBSP_ETR_Ds1682State | 0
E_LIBBSP_ETR_DS1682_OPEN | TE_LIBBSP_ETR_Ds1682State | 1
C_ETR_DS1682_USED_BUS | TE_LIBBSP_I2C_Bus | extern const TE_LIBBSP_I2C_Bus C_ETR_DS1682_USED_BUS
K_ETSEC_CHECKSUM_LENGTH | Define | 4
ETSEC_RSTAT_QHLT0_MASK | Define | 0x00800000ul
ETSEC_TSTAT_THLT0_MASK | Define | 0x80000000ul
CONF_CPU | TS_conf_cpu | { PHY_GENERIC, ETSEC1_ID, MDIO_1, HW_CONF_LINK_SPEED_100_MBITS, HW_CONF_LINK_FULL_DUPLEX, 0, AUTONEG_DISABLE, 0x004DD04E, 1, PHY_GENERIC, ETSEC2_ID, MDIO_1, HW_CONF_LINK_SPEED_100_MBITS, HW_CONF_LINK_FULL_DUPLEX, 0, AUTONEG_DISABLE, 0x000FC551, 0, PHY_GENERIC, ETSEC3_ID, MDIO_3, HW_CONF_LINK_SPEED_100_MBITS, HW_CONF_LINK_FULL_DUPLEX, 0, AUTONEG_DISABLE, 0x004DD04E, 2, }; const TS_conf_cpu CONF_CPU = { ETSEC, MDIO_1, PHY_1, MIIMCFG_CLK_1_28, HW_CONF_LINK_TYPE_RGMII, HW_CONF_CRC_TYPE_HW, HW_CONF_LINK_SPEED_100_MBITS, HW_CONF_LINK_FULL_DUPLEX, ETSEC1_BASE_ADDR, ETSEC1_MDIO_BASE_ADDR, 0x0A, ETSEC, MDIO_2, PHY_2, MIIMCFG_CLK_1_28, HW_CONF_LINK_TYPE_SGMII, HW_CONF_CRC_TYPE_HW, HW_CONF_LINK_SPEED_100_MBITS, HW_CONF_LINK_FULL_DUPLEX, ETSEC2_BASE_ADDR, ETSEC2_MDIO_BASE_ADDR, 0x0A, ETSEC, MDIO_3, PHY_3, MIIMCFG_CLK_1_28, HW_CONF_LINK_TYPE_RGMII, HW_CONF_CRC_TYPE_HW, HW_CONF_LINK_SPEED_100_MBITS, HW_CONF_LINK_FULL_DUPLEX, ETSEC3_BASE_ADDR, ETSEC3_MDIO_BASE_ADDR, 0x0A }
C_ETSEC_SHIFT_QHLT0 | Define | 23
C_ETSEC_SHIFT_THLT0 | Define | 31
ETSEC | Define | 0
MDIO_1 | Define | 0
PHY_1 | Define | 0
MIIMCFG_CLK_1_28 | Define | 0x00000007
HW_CONF_LINK_TYPE_RGMII | Define | 2
HW_CONF_CRC_TYPE_HW | Define | 0
HW_CONF_LINK_SPEED_100_MBITS | Define | 1
HW_CONF_LINK_FULL_DUPLEX | Define | 0
ETSEC1_BASE_ADDR | Define | 0x000B0000
ETSEC1_MDIO_BASE_ADDR | Define | 0x00024000
MDIO_2 | Define | 1
PHY_2 | Define | 1
ETSEC2_BASE_ADDR | Define | 0x000B1000
ETSEC2_MDIO_BASE_ADDR | Define | 0x00025000
MDIO_3 | Define | 2
PHY_3 | Define | 2
ETSEC3_BASE_ADDR | Define | 0x000B2000
ETSEC3_MDIO_BASE_ADDR | Define | 0x00026000
V_LIBBSP_ETSEC_ccsr_base_address | uint32_t | C_LIBBSP_CCSR_START
V_EccmemL2SRAMRegs | TS_LIBBSP_ECCMEM_L2SRAMRegisters * | C_LIBBSP_CCSR_ECCMEM_L2S + C_LIBBSP_ECCMEM_ERR_DELTA
C_LIBBSP_ECCMEM_ERR_DELTA | Define | 0xE00
C_LIBBSP_CCSR_ECCMEM_L2S | Define | (C_LIBBSP_CCSR_START+C_LIBBSP_CCSR_ECCMEM_L2S_DELTA)
C_LIBBSP_CCSR_START | Define | 0xFF700000ul
C_LIBBSP_CCSR_ECCMEM_L2S_DELTA | Define | 0x00020000ul
C_CMN_MAX_TIME | uint32_t | 0xFFFFFFFF
V_PldMegRegs | TS_LIBBSP_PLDMEG_GlobalRegisters * | C_LIBBSP_MEGREG_GLOBAL_REGISTERS
C_LIBBSP_MEGREG_GLOBAL_REGISTERS | Define | (C_LIBBSP_MEGREG_MEGATICE+C_LIBBSP_MEGREG_GLOBAL_REGISTERS_DELTA)
C_LIBBSP_MEGREG_MEGATICE | Define | ((uint32_t)0xF1000000)
C_LIBBSP_MEGREG_GLOBAL_REGISTERS_DELTA | Define | ((uint32_t)0x00000000)
C_ETR_BUFF_READ_ALARM | Define | 4
C_IMU_MASK_23_MSB_BITS | uint32_t | 0x7fffff
C_IMU_SHIFT_8_BITS | uint32_t | 8
C_IMU_MASK_BIT_31 | uint32_t | 0x40000000
C_IMU_MASK_31_MSB_BITS | uint32_t | 0x7fffffff
C_IMU_SHIFT_11_BITS | uint32_t | 11
C_IMU_MASK_11_MSB_BITS | uint32_t | 0x7FF
C_IMU_SHIFT_21_BITS | uint32_t | 21
C_IMU_EXPONENT_BIAS_SINGLE_PRECISION | uint32_t | 127
C_IMU_EXPONENT_BIAS_DOUBLE_PRECISION | uint32_t | 1023
C_IMU_EXPONENT_VALUE_MAX_SINGLE_PRECISION | uint32_t | 255
C_IMU_EXPONENT_VALUE_MAX_DOUBLE_PRECISION | uint32_t | 2047
C_IMU_MASK_BIT_23 | uint32_t | 0x400000
C_IMU_MASK_BIT_20 | uint32_t | 0x80000
C_IMU_SHIFT_3_BITS | uint32_t | 3
C_IMU_MASK_3_MSB_BITS | uint32_t | 0x7
C_IMU_SHIFT_29_BITS | uint32_t | 29
C_TEMP_TMP451_CONF [C_TEMP_NB_TMP451_CONF] | TS_LIBBSP_TEMP_Tmp451ConfCouple | { { E_LIBBSP_TEMP_WRITE_CONFIGURATION_REGISTER, 0x24 }, { E_LIBBSP_TEMP_WRITE_LOCAL_TEMPERATURE_HIGH_LIMIT, 0x9f }, { E_LIBBSP_TEMP_WRITE_LOCAL_TEMPERATURE_LOW_LIMIT, 0x18 }, { E_LIBBSP_TEMP_WRITE_REMOTE_TEMPERATURE_HIGH_LIMIT_HIGH_BITE, 0xa9 }, { E_LIBBSP_TEMP_WRITE_REMOTE_TEMPERATURE_LOW_LIMIT_HIGH_BITE, 0x18 }, { E_LIBBSP_TEMP_WRITE_REMOTE_TEMPERATURE_THERM_LIMIT, 0xb8 }, { E_LIBBSP_TEMP_WRITE_LOCAL_TEMPERATURE_THERM_LIMIT, 0xa4 }, { E_LIBBSP_TEMP_WRITE_THERM_HISTERESYS, 0x05 }, { E_LIBBSP_TEMP_WRITE_FACTOR_CORECTION, 0x04 }, { E_LIBBSP_TEMP_WRITE_CONVERSION_RATE_REGISTER, 0x04 }, }
C_PSUM_ADC_SAMPLE_LSB | float64_t | (2.5 / 4096.0)
C_PSUM_CONV_SCALE_OFFSET [E_LIBBSP_PSUM_NB_ADC][E_LIBBSP_PSUM_NB_CHANNEL] | TS_LIBBSP_PSUM_AdcConversion | { { {1.0, 0.0}, {5.22, 0.0}, {2.47, 0.0}, {3.94589178, -6.03318637}, {1.68027211, 0.0}, {5.22, 0.0}, { 9.54670106, -17.3197595}, { 1.0, 0.0} }, { {1.0, 0.0}, {2.47, 0.0}, {9.54670106, -6.03318637}, {5.22, 0.0}, {9.45691383, -17.3197595}, {1.68027211, 0.0}, {1.0, 0.0}, {1.0, 0.0} }, { {1.0, 0.0}, {11.0, 0.0}, {9.45691383, -17.3197595}, {2.47, 0.0}, {1.0, 0.0}, {1.0, 0.0}, {1.0, 0.0}, {1.0, 0.0} }, { {1.0, 0.0}, {1.68027211, 0.0}, {1.01, 0.0}, {1.01, 0.0}, {1.01, 0.0}, {1.01, 0.0}, {2.47, 0.0}, {1.0, 0.0}, }, { {1.0, 0.0}, {1.01, 0.0}, {1.01, 0.0}, {1.68027211, 0.0}, {2.0, 0.0}, {2.0, 0.0}, {1.0, 0.0}, {1.0, 0.0} }, { {1.0, 0.0}, {1.68027211, 0.0}, {3.94589178, -6.03318637}, {5.22, 0.0}, {9.45691383, -17.3197595}, {10.9733066, -13.6259719}, {10.9733066, -13.6259719}, {1.0, 0.0} }, { {1.0, 0.0}, {1.0, 0.0}, {1.0, 0.0}, {1.0, 0.0}, {1.0, 0.0}, {1.0, 0.0}, {1.0, 0.0}, {1.0, 0.0} } }
E_LIBBSP_ENVM_MEGATICE | int 32 | 0
E_LIBBSP_ENVM_OK | int 32 | 0
E_LIBBSP_ENVM_COMPAGNON | int 32 | 1
E_LIBBSP_ENVM_INVALID_DEVICE | int 32 | 3
C_LIBBSP_ENVM_MEGATICE_MAX_SIZE | Define | 0x7D000ul
C_ENVM_NVM_PIVOT | uint32_t | 0x40000ul
E_LIBBSP_ENVM_OVERSIZED | int 32 | 1
C_NETWORK_ETSEC1 | uint32_t | 0
C_NETWORK_ETSEC2 | uint32_t | 1
C_NETWORK_ETSEC3 | uint32_t | 2
ETSEC1_ID | uint32_t | 0
ETSEC2_ID | uint32_t | 1
ETSEC3_ID | uint32_t | 2
FEC | Define | 1ul
MII_PAGEADDR | Define | 0x16
C_LIBBSP_ETSEC_ETHERNET_NB_CONTROLLERS | Define | ((uint32_t)3)
C_LIBBSP_ETSEC_ETHERNET_TX_FIFO_SIZE | Define | ((uint32_t)20)
TBI_TBICR_AUTONEG_ENABLE | Define | 0x00001000
TBI_TBICR_1000MBIT_MAX_SPEED | Define | 0x00000040
TBI_TBICR_FULL_DUPLEX | Define | 0x00000100
TBI_CR | Define | 0x00
TBI_TBICON_ENABLE_CLOCK | Define | 0x00000020
TBI_CON | Define | 0x11
TBI_ANA | Define | 0x04
TBI_TBICR_AUTONEG_RESET | Define | 0x00000200
TBI_TBIAN_SGMII_AUTONEG | Define | 0x00004001
Line 17: const uint32_t V_LIBBSP_ETSEC_ccsr_base_address = (const uint32_t) C_LIBBSP_CCSR_START; | uint32_t | C_LIBBSP_CCSR_START
MIIMIND_BUSY | Define | 0x00000001
MIIMCOM_READ_CYCLE_EN | Define | 0x00000001
HW_CONF_LINK_TYPE_SGMII | Define | 3
NO_PHY | Define | 0xFFFFFFFF
MIIMCFG_RESET | Define | 0x80000000
MII_BMCR | Define | 0x00
BMCR_RESET | Define | 0x8000
C_FEC_ETSEC_RXBD_E | Define | 0x8000
C_FEC_ETSEC_RXBD_W | Define | 0x2000
C_LIBBSP_ETSEC_ETHERNET_RX_FIFO_SIZE | Define | 20
ETHERNET_NB_NETWORKS | Define | ((uint32_t)3)
C_LIBBSP_ETSEC_ETHERNET_TX_FIFO_SIZE | Define | ((uint32_t)20)
C_FEC_ETSEC_TXBD_R_L | Define | ((uint16_t)C_FEC_ETSEC_TXBD_R¦C_FEC_ETSEC_TXBD_L)
C_FEC_ETSEC_TXBD_R | Define | ((uint16_t)0x8000)
C_FEC_ETSEC_TXBD_L | Define | ((uint16_t)0x0800)
ETSEC_MACCFG1_SOFT_RESET | Define | ((uint32_t)0x80000000)
CONF_PHY | TS_conf_phy | { PHY_GENERIC, ETSEC1_ID, MDIO_1, HW_CONF_LINK_SPEED_100_MBITS, HW_CONF_LINK_FULL_DUPLEX, 0, AUTONEG_DISABLE, 0x004DD04E, 1, PHY_GENERIC, ETSEC2_ID, MDIO_1, HW_CONF_LINK_SPEED_100_MBITS, HW_CONF_LINK_FULL_DUPLEX, 0, AUTONEG_DISABLE, 0x000FC551, 0, PHY_GENERIC, ETSEC3_ID, MDIO_3, HW_CONF_LINK_SPEED_100_MBITS, HW_CONF_LINK_FULL_DUPLEX, 0, AUTONEG_DISABLE, 0x004DD04E, 2, }
NB_PHY | Define | 3
C_FEC_ETSEC_RXBD_NOT_E | Define | 0x0000
C_FEC_ETSEC_RXBD_L_F | Define | (C_FEC_ETSEC_RXBD_L¦C_FEC_ETSEC_RXBD_F)
C_FEC_ETSEC_RXBD_L | Define | 0x0800
C_FEC_ETSEC_RXBD_F | Define | 0x0400
ETHERNET_RX_FIFO_THRESHOLD | Define | 4
C_I2C_150_MICRO_S | Define | 15
MII_BMSR | Define | 0x01
BMCR_RESET | Define | 0x8000
P_I2C_RegAddress | TS_LIBBSP_I2C_RegisterSet* | C_LIBBSP_CCSR_I2C
C_I2C_UNUSED_REG_SIZE | Define | 58
C_LIBBSP_CCSR_I2C | Define | C_LIBBSP_CCSR_START+C_LIBBSP_CCSR_I2C_DELTA
C_LIBBSP_CCSR_I2C_DELTA | Define | 0x00003000
ETSEC_ECNTRL_STEN | uint32_t | 0x00001000
ETSEC_ECNTRL_CLRCNT | uint32_t | 0x00004000
ETSEC_ECNTRL_TBIM | uint32_t | 0x00000020
ETSEC_ECNTRL_SGMIIM | uint32_t | 0x00000002
ETSEC_ECNTRL_R100M | uint32_t | 0x00000008
ETSEC_ECNTRL_RPM | uint32_t | 0x00000010
C_LIBMATH_CONST_32_BITS_MSB_MASK | Define | 0xFFFFFFFF00000000
C_LIBMATH_CONST_NB_BIT_WORD32 | Define | 32
C_LIBMATH_CONST_FL64_2EXP32 | Define | 4294967296
C_LIBMATH_CONST_32_BITS_LSB_MASK | Define | 0x00000000FFFFFFFF
MIIMIND_NOT_VALID | Define | 0x00000004
MII_PHYSID1 | Define | 0x02
MII_PHYSID2 | Define | 0x03
C_FEC_ETSEC_TXBD_NOT_R | Define | 0x0000
C_FEC_ETSEC_TXBD_W | Define | 0x2000
C_I2C_NB_BYTE_MAX | Define | 50
ETSEC_MACCFG2_IF_1GB | uint32_t | 0x00000200
ETSEC_MACCFG2_PREAMB_SIZE | uint32_t | 0x00007000
ETSEC_MACCFG2_IF_100MB | uint32_t | 0x00000100
HW_CONF_LINK_SPEED_1000_MBITS | Define | 2
ETSEC_MACCFG2_FULL_DUPLEX | uint32_t | 0x00000001
ETSEC_MACCFG2_PAD_CRC | uint32_t | 0x00000004
BMCR_FULLDPLX | Define | 0x0100
BMCR_ANENABLE | Define | 0x1000
BMCR_SPEED1000 | Define | 0x0040
BMCR_SPEED100 | Define | 0x2000
ETSEC_RCTRL_INIT | Define | ((uint32_t)0x00000008)
ETSEC_MAXFRM_FRAME_SIZE | Define | ((uint32_t)1518)
ETSEC_MRBLR_BUFFER_SIZE | Define | ((uint32_t)1536)
ETSEC_DMACTRL_TXBD_SNOOP | Define | ((uint32_t)0x00000040)
ETSEC_DMACTRL_GRS | Define | ((uint32_t)0x00000010)
ETSEC_DMACTRL_GTS | Define | ((uint32_t)0x00000008)
C_MEMORY_LENGTH | Define | 4UL
E_LIBBSP_I2C_COMMAND_TAKEN | TE_LIBBSP_I2C_ErrorCode | 0
E_LIBBSP_I2C_COMMAND_NOT_TAKEN | TE_LIBBSP_I2C_ErrorCode | 1
E_LIBBSP_I2C_READ_OVERSIZED | TE_LIBBSP_I2C_ErrorCode | 4
E_LIBBSP_I2C_TIMEOUT | TE_LIBBSP_I2C_Code | 5
V_A429Regs | TU_LIBBSP_A429_Registers | C_LIBBSP_MEGREG_A429
C_A429_AUTHORIZED | Define | 1
C_A429_NOT_AUTHORIZED | Define | 0
C_A429_TAB_ELEMENT_MAX | Define | 7
C_A429_FILTER_TABLE_INIT | Define | 0xFFFFFFFF
C_A429_NUMBER_BIT | Define | 32
C_A429_LAUNCH | Define | 1
V_A429CF_Pointer | uint32_t | C_LIBBSP_MEGREG_GPIO_CTRL
V_CmpScratchRegs | TS_LIBBSP_CMPSCR_ScratchRegisters | C_LIBBSP_CMPREG_SCRATCH
C_DISC_MAX7312_USED_BUS | TE_LIBBSP_I2C_Bus | E_LIBBSP_I2C_BUS_2
C_DISC_NB_MAX7312_CONF | Define | 5
C_DISC_MAX7312_IO_EXP1_ADDR | Define | 0x20
C_DISC_MAX7312_IO_EXP2_ADDR | Define | 0x21
C_DISC_NB_BUFF | Define | 2ul
C_DISC_SHIFT_8_BITS | Define | 8
C_DISC_MAX7312_DIGITAL_FILTER | Define | 0x10
C_DISC_MAX7312_DIVISOR_VALUE | TE_LIBBSP_I2C_FreqDiv | E_LIBBSP_I2C_DIV_1024
C_DISC_MASK_FIRST_BYTE | Define | 0xFF
C_ECCMEM_NB_ECC_INJ | Define | 32ul
C_ECCMEM_NB_MBU_INJ | Define | 1ul
C_ECCMEM_ERROR_INJ_LO_MASK | Define | 0x1ul
C_ECCMEM_MBU_ERROR_INJ | Define | 0x3ul
V_ELBC_Interface | Define | C_LIBBSP_CCSR_ELBC + C_ELBC_LTESR
C_ELBC_MASK_LTESR_PAR | Define | 29
C_LIBBSP_ENVM_COMPAGNON_MAP_MAX | Define | 10ul
C_LIBBSP_ENVM_ACCELERATOR_FIFO_ADDR | Define | 0x7FFFCul
p_ENVM_COMP_BaseAddress | uint32_t | C_LIBBSP_ENVM_COMP_BASE + C_LIBBSP_ENVM_OFFSET_USER
C_LIBBSP_ENVM_COMP_BASE | Define | 0xF2000000ul
C_LIBBSP_ENVM_OFFSET_USER | Define | 0x400000ul
p_SSI_COMP_BaseAddress | uint32_t | C_LIBBSP_ENVM_COMP_BASE + C_LIBBSP_ENVM_OFFSET_SSI
C_LIBBSP_ENVM_OFFSET_SSI | Define | 0x5000ul
p_LCS0_COMP_BaseAddress | uint32_t | C_LIBBSP_ENVM_COMP_RAM
p_ENVM_MEGA_BaseAddress | uint32_t | C_LIBBSP_ENVM_MEGA_BASE + C_LIBBSP_ENVM_OFFSET_USER
C_LIBBSP_ENVM_MEGA_BASE | Define | 0xF1000000ul
C_LIBBSP_ENVM_SSI_MODEERASE | Define | 0x0Cul
C_LIBBSP_ENVM_FIFO_MAX_SIZE | Define | 362ul
C_LIBBSP_ENVM_SSI_MODE_RESET | Define | 0xFFul
C_LIBBSP_ENVM_SSI_MODEREAD | Define | 0x04ul
C_ENVM_NB_READ_MAX | Define | 16ul
C_ENVM_END_ADDR | Define | 0xFFFFCul
C_ENVM_NVM0_SIZE | Define | 0x40000ul
C_ENVM_NVM1_SIZE | Define | 0x3D000ul
C_LIBBSP_ENVM_CTRL_WDBUFF | Define | 0x80ul
C_LIBBSP_ENVM_CTRL_STATUS | Define | 0x120ul
C_LIBBSP_ENVM_CTRL_CMD | Define | 0x148ul
C_LIBBSP_ENVM_CTRL_REQACCESS | Define | 0x1FCul
C_LIBBSP_ENVM_PAGESIZE | Define | 32ul * sizeof(uint32_t
C_ETR_DS1682_DIVISOR_VALUE | TE_LIBBSP_I2C_FreqDiv | E_LIBBSP_I2C_DIV_1024
C_ETR_DS1682_DIGITAL_FILTER | uint8_t | 0x10
C_ETR_BUFF_READ | Define | 4
C_ETR_BUFF_READ_EVENT_COUNTER | Define | 2
ETSEC_DMACTRL_DATA_SNOOP | Define | 0x00000080
ETSEC_MACCFG1_RX_EN | Define | 0x00000004
ETSEC_MACCFG1_TX_EN | Define | 0x00000001
ETSEC_ECNTRL_TBIM | Define | 0x00000020
HW_CONF_LINK_TYPE_RMII | Define | 1
ETSEC_ECNTRL_RMM | Define | 0x00000004
C_ETSEC_CHECKSUM_LENGTH | Define | 4
C_FEC_ETSEC_RXBD_ALL_ERROR | Define | (C_FEC_ETSEC_RXBD_CR¦C_FEC_ETSEC_RXBD_NO¦C_FEC_ETSEC_RXBD_LG_SH¦ \ C_FEC_RXBD_OV_CL)
C_FEC_ETSEC_RXBD_NO_ERROR | Define | (C_FEC_ETSEC_RXBD_L¦C_FEC_ETSEC_RXBD_F)
C_FEC_ETSEC_RXBD_E_W | Define | (C_FEC_ETSEC_RXBD_E¦C_FEC_ETSEC_RXBD_W)
C_FNAND_NORMAL_COMMAND | Define | 0ul
C_FNAND_SINGLE_BLOCK | Define | 0ul
C_FNAND_WRITE_CMD | Define | 0ul
C_FNAND_ALL_SEND_CID | Define | 2ul
C_FNAND_R2_RESPONSE | Define | 1ul
C_FNAND_READ_CMD | Define | 1ul
C_FNAND_T_10_MS | Define | 10000ul
C_FNAND_RCA | Define | 0x0100ul
C_FNAND_SET_RELATIVE_ADDR | Define | 3ul
C_FNAND_R1_RESPONSE | Define | 2ul
C_FNAND_T_200_US | Define | 200ul
C_FNAND_ERASE | Define | 38ul
C_FNAND_R1B_RESPONSE | Define | 3ul
C_FNAND_T_10_US | Define | 10ul
P_LIBBSP_FNAND_Host | TS_LIBBSP_FNAND_HOST* | C_LIBBSP_CCSR_FNAND
C_FNAND_SEND_STATUS | Define | 13ul
P_LIBBSP_FNAND_PMUXCRReg | TS_LIBBSP_FNAND_GUTS_PMUXCR* | C_LIBBSP_CCSR_FNAND + C_LIBBSP_FNAND_GUTS_PMUXCR_OFFSET
C_LIBBSP_CCSR_FNAND | Define | C_LIBBSP_CCSR_START+C_LIBBSP_CCSR_FNAND_DELTA
C_LIBBSP_CCSR_FNAND_DELTA | Define | 0x0002E000ul
C_LIBBSP_FNAND_GUTS_PMUXCR_OFFSET | Define | 0x000B2060ul
C_LIBBSP_FNAND_DCR_OFFSET | Define | 0x0000040Cul
C_LIBBSP_FNAND_HOSTVER_OFFSET | Define | 0x000000FCul
P_LIBBSP_FNAND_FNAND_DCRReg | TU_LIBBSP_FNAND_DCR* | C_LIBBSP_CCSR_FNAND + C_LIBBSP_FNAND_DCR_OFFSET
C_FNAND_MAX_TIME | uint32_t | 0xFFFFFFFFul
C_FNAND_TIME_1_MICRO_S | Define | 0x29ul
C_FNAND_GENERAL_CMD | Define | 56ul
C_FNAND_BLOCK_SIZE | Define | 0x200ul
C_FNAND_T_1_MS | Define | 1000ul
C_FNAND_NAC_TIMING_10M | Define | 10100ul
C_FNAND_READ_MULTIPLE_BLOCK | Define | 18ul
C_FNAND_MULTI_BLOCK | Define | 1ul
C_FNAND_MASK_ERR_RW | Define | 0xE0000000ul
C_FNAND_IRQSTAT_MASK_ERROR | Define | 0x117F0000ul
C_FNAND_READ_SINGLE_BLOCK | Define | 17ul
C_FNAND_GO_IDLE_STATE | Define | 0ul
C_FNAND_NO_RESPONSE | Define | 0ul
C_FNAND_T_100_US | Define | 100ul
C_FNAND_SELECT_CARD | Define | 7ul
C_FNAND_ERASE_GROUP_START | Define | 35ul
C_FNAND_ERASE_GROUP_END | Define | 36ul
C_FNAND_SEND_CID | Define | 10ul
C_FNAND_CID_BUFFER_SIZE | Define | 4ul
C_FNAND_SEND_CSD | Define | 9ul
C_FNAND_CSD_BUFFER_SIZE | Define | 4ul
C_FNAND_SEND_EXT_CSD | Define | 8ul
C_FNAND_EXTCSD_BUFFER_SIZE | Define | 128ul
C_FNAND_SET_BLOCK_COUNT | Define | 23ul
C_FNAND_T_15_US | Define | 15ul
C_FNAND_SET_BLOCKLEN | Define | 16ul
C_FNAND_SWITCH | Define | 6ul
C_FNAND_POWERCLASS_2 | Define | 0x3BB0200ul
C_FNAND_DATABUS_WIDTH_4 | Define | 0x3B70100ul
C_FNAND_WRITE_SINGLE_BLOCK | Define | 24ul
C_FNAND_WRITE_MULTIPLE_BLOCK | Define | 25ul
C_FNAND_STOP_TRANSMISSION | Define | 12ul
C_FNAND_ABORT_COMMAND | Define | 3ul
C_FNAND_NO_COMMAND | Define | 255ul
C_FNAND_OPCOND_MAX_RETRIES | Define | 1000ul
C_FNAND_OPCOND_MAX_ERROR | Define | 3ul
C_FNAND_CARD_OP_COND | Define | 0x40FF8080ul
C_FNAND_CARD_OCR_READY | Define | 0xC0FF8080ul
C_FNAND_SEND_OP_COND | Define | 1ul
C_FNAND_R3_RESPONSE | Define | 2ul
C_FNOR_CFSR | uint8_t | 0x50
C_FNOR_WREN | uint8_t | 0x06
C_FNOR_ENTER4B | uint8_t | 0xB7
NULL | Define | 0
C_FNOR_EXCHANGE_SIZE_OUT | Define | 5ul
C_FNOR_CHAR_LENGTH | uint32_t | 7
C_FNOR_CS_CLOCK_GAP | uint32_t | 2
C_FNOR_SHIFT_24_BITS | uint32_t | 24
C_FNOR_SHIFT_16_BITS | uint32_t | 16
C_FNOR_SHIFT_8_BITS | uint32_t | 8
C_FNOR_MASK_FIRST_LSB_BYTE | uint32_t | 0xFF000000
C_FNOR_MASK_SECOND_LSB_BYTE | uint32_t | 0x00FF0000
C_FNOR_MASK_SECOND_MSB_BYTE | uint32_t | 0x0000FF00
C_FNOR_MASK_FIRST_MSB_BYTE | uint32_t | 0x000000FF
C_FNOR_TIMEOUT | uint32_t | 1000
C_FNOR_SPI_TRANSMISSION_MAXSIZE | Define | 0xFFF0
C_FNOR_SPI_WRITE_PAYLOAD | Define | 26ul
C_FNOR_PAGE_SIZE | Define | 256ul
C_LIBBSP_CCSR_GPIO | Define | (C_LIBBSP_CCSR_START+C_LIBBSP_CCSR_GPIO_DELTA)
C_GPIO_MASK | uint16_t | 0xFFFF
C_LIBBSP_CCSR_SPI | Define | (C_LIBBSP_CCSR_START+C_LIBBSP_CCSR_SPI_DELTA)
C_LIBBSP_CCSR_SPI_DELTA | Define | 0x00007000ul
C_LIBBSP_CCSR_ECCMEM_DDR | Define | (C_LIBBSP_CCSR_START+C_LIBBSP_CCSR_ECCMEM_DDR_DELTA)
C_LIBBSP_CCSR_ECCMEM_DDR_DELTA | Define | 0x00002000ul
C_LIBBSP_CCSR_GUTS | Define | (C_LIBBSP_CCSR_START+C_LIBBSP_CCSR_GUTS_DELTA)
C_LIBBSP_CCSR_GUTS_DELTA | Define | 0x000E0000ul
C_LIBBSP_CCSR_PIC | Define | (C_LIBBSP_CCSR_START+C_LIBBSP_CCSR_PIC_DELTA)
C_LIBBSP_CCSR_PIC_DELTA | Define | 0x00040000ul
C_LIBBSP_CCSR_LAW | Define | (C_LIBBSP_CCSR_START+C_LIBBSP_CCSR_LAW_DELTA)
C_LIBBSP_CCSR_LAW_DELTA | Define | 0x00000C00ul
V_IMUTicRegs | TS_LIBBSP_IMU_TicBuffersReg | C_LIBBSP_MEGREG_TIC_ACCESS
C_LIBBSP_MEGREG_TIC_ACCESS | Define | (C_LIBBSP_MEGREG_MEGATICE+C_LIBBSP_MEGREG_TIC_ACCESS_DELTA)
C_LIBBSP_MEGREG_TIC_ACCESS_DELTA | Define | 0x00522000
C_LIBBSP_MEGREG_SCRATCH | Define | (C_LIBBSP_MEGREG_MEGATICE+C_LIBBSP_MEGREG_SCRATCH_DELTA)
C_LIBBSP_MEGREG_SCRATCH_DELTA | Define | 0x00500000
C_LIBBSP_MEGREG_A429 | Define | (C_LIBBSP_MEGREG_MEGATICE+C_LIBBSP_MEGREG_A429_DELTA)
C_LIBBSP_MEGREG_A429_DELTA | Define | 0x00501000
C_LIBBSP_MEGREG_GPIO_CTRL | Define | (C_LIBBSP_MEGREG_MEGATICE+C_LIBBSP_MEGREG_GPIO_CTRL_DELTA)
C_LIBBSP_MEGREG_GPIO_CTRL_DELTA | Define | 0x00524000
C_LIBBSP_MEGREG_UART | Define | (C_LIBBSP_MEGREG_MEGATICE+C_LIBBSP_MEGREG_UART_DELTA)
C_LIBBSP_MEGREG_UART_DELTA | Define | 0x00527000
C_LIBBSP_MEGREG_TMP | Define | (C_LIBBSP_MEGREG_MEGATICE+C_LIBBSP_MEGREG_TMP_DELTA)
C_LIBBSP_MEGREG_TMP_DELTA | Define | 0x0052F000
C_LIBBSP_MEGREG_ENVM | Define | (C_LIBBSP_MEGREG_MEGATICE+C_LIBBSP_MEGREG_ENVM_DELTA)
C_LIBBSP_MEGREG_ENVM_DELTA | Define | 0x00400000
C_LIBBSP_MEGREG_BLADES_TIC | Define | (C_LIBBSP_MEGREG_MEGATICE+C_LIBBSP_MEGREG_BLADES_TIC_DELTA)
C_LIBBSP_MEGREG_BLADES_TIC_DELTA | Define | 0x00300000
C_LIBBSP_MEGREG_BLADES_LF | Define | (C_LIBBSP_MEGREG_MEGATICE+C_LIBBSP_MEGREG_BLADES_LF_DELTA)
C_LIBBSP_MEGREG_BLADES_LF_DELTA | Define | 0x001C0000
C_LIBBSP_MEGREG_BLADES_RT | Define | (C_LIBBSP_MEGREG_MEGATICE+C_LIBBSP_MEGREG_BLADES_RT_DELTA)
C_LIBBSP_MEGREG_BLADES_RT_DELTA | Define | 0x00080000
C_LIBBSP_MEGREG_BLADES_TIC_RDY | Define | (C_LIBBSP_MEGREG_MEGATICE+C_LIBBSP_MEGREG_BLADES_TIC_RDY_DELTA)
C_LIBBSP_MEGREG_BLADES_TIC_RDY_DELTA | Define | 0x00000308
C_LIBBSP_MEGREG_BLADES_RT_XYZ_RDY | Define | (C_LIBBSP_MEGREG_MEGATICE+C_LIBBSP_MEGREG_BLADES_RT_XYZ_RDY_DELTA)
C_LIBBSP_MEGREG_BLADES_RT_XYZ_RDY_DELTA | Define | 0x00000288
C_LIBBSP_MEGREG_BLADES_LF_XYZ_RDY | Define | (C_LIBBSP_MEGREG_MEGATICE+C_LIBBSP_MEGREG_BLADES_LF_XYZ_RDY_DELTA)
C_LIBBSP_MEGREG_BLADES_LF_XYZ_RDY_DELTA | Define | 0x000002C8
C_LIBBSP_MEGREG_REGSELECT | Define | (C_LIBBSP_MEGREG_MEGATICE+C_LIBBSP_MEGREG_REGSELECT_DELTA)
C_LIBBSP_MEGREG_REGSELECT_DELTA | Define | 0x00000004
C_IMU_NB_INERTIAL_DATA_TO_READ | Define | 63ul
C_IMU_COEFF_ADDR | Define | 2ul
C_IMU_NB_PERMANENT_DATA_TO_WRITE | Define | 1ul
C_IMU_BLADE_TIC_NB_DATA_READ_MAX | uint32_t | 64
C_IMU_BLADE_TIC_NB_DATA_WRITE_MAX | uint32_t | 32
C_IMU_activ_precession | Define | 1813
C_IMU_INERTIAL_DATA_TO_READ[C_IMU_NB_INERTIAL_DATA_TO_READ] | uint32_t | { C_IMU_dTheta_m_fNav_0, C_IMU_dTheta_m_fNav_1, C_IMU_dTheta_m_fNav_2, C_IMU_dV_m_fNav_0, C_IMU_dV_m_fNav_1, C_IMU_dV_m_fNav_2, C_IMU_Cp_fNav_0, C_IMU_Cp_fNav_1, C_IMU_Cp_fNav_2, C_IMU_ThetaE_fNav_0, C_IMU_ThetaE_fNav_1, C_IMU_ThetaE_fNav_2, C_IMU_errFEP_2kHz_0, C_IMU_errFEP_2kHz_1, C_IMU_errFEP_2kHz_2, C_IMU_indFEP_2kHz_0, C_IMU_indFEP_2kHz_1, C_IMU_indFEP_2kHz_2, C_IMU_synth_imu, C_IMU_cpt_tache_fNav, C_IMU_fs_filtA_BdL_fPilot_0, C_IMU_fs_filtA_BdL_fPilot_1, C_IMU_fs_filtA_BdL_fPilot_2, C_IMU_fs_filtB_BdL_fPilot_0, C_IMU_fs_filtB_BdL_fPilot_1, C_IMU_fs_filtB_BdL_fPilot_2, C_IMU_pqr_filtE_fPilot_0, C_IMU_pqr_filtE_fPilot_1, C_IMU_pqr_filtE_fPilot_2, C_IMU_pqr_filtF_fPilot_0, C_IMU_pqr_filtF_fPilot_1, C_IMU_pqr_filtF_fPilot_2, C_IMU_accAng_filtE_fPilot_0, C_IMU_accAng_filtE_fPilot_1, C_IMU_accAng_filtE_fPilot_2, C_IMU_accAng_filtF_fPilot_0, C_IMU_accAng_filtF_fPilot_1, C_IMU_accAng_filtF_fPilot_2, C_IMU_Tacc_filtre_0, C_IMU_Tacc_filtre_1, C_IMU_Tacc_filtre_2, C_IMU_Tida_filtre, C_IMU_Tacc_sature_0, C_IMU_Tacc_sature_1, C_IMU_Tacc_sature_2, C_IMU_Cpulse_deg_0, C_IMU_Cpulse_deg_1, C_IMU_Cpulse_deg_2, C_IMU_Tida_sature, C_IMU_acc_status, C_IMU_hrg_status_1, C_IMU_hrg_status_2, C_IMU_tic_status_1, C_IMU_tic_status_2, C_IMU_Mgyr_0, C_IMU_Mgyr_1, C_IMU_Mgyr_2, C_IMU_Mgyr_3, C_IMU_Mgyr_4, C_IMU_Mgyr_5, C_IMU_Mgyr_6, C_IMU_Mgyr_7, C_IMU_Mgyr_8 }
C_IMU_SW2HW_NB_REGISTERS | uint32_t | 64
C_MRAM_CLEAR_BPX | Define | 0x0
C_MRAM_STATUS_REGISTER | uint8_t | 0x2
C_MRAM_CHAR_LENGTH | uint32_t | 0x7
C_MRAM_PRESCALE | uint32_t | 0x2
C_MRAM_TX_BUFFER_SIZE | Define | 4ul
C_MRAM_SPI_TRANSMISSION_MAXSIZE | Define | 0xFFF0
C_MRAM_SECOND_LSB_BYTE | uint32_t | 0x00FF0000
C_MRAM_SECOND_MSB_BYTE | uint32_t | 0x0000FF00
C_MRAM_FIRST_MSB_BYTE | uint32_t | 0x000000FF
C_MRAM_SHIFT_16_BITS | uint32_t | 16
C_MRAM_SHIFT_8_BITS | uint32_t | 8
C_PSUM_DRV_ADC_ADCn_DELTA[E_LIBBSP_PSUM_NB_ADC] | uint32_t | { C_PSUM_ADC1_DELTA, C_PSUM_ADC2_DELTA, C_PSUM_ADC3_DELTA, C_PSUM_ADC4_DELTA, C_PSUM_ADC5_DELTA, C_PSUM_ADC6_DELTA, C_PSUM_ADC7_DELTA }
C_PSUM_ADC_SAMPLE | Define | 0x44
C_PSUM_ADC_SAMPLE_MASK | Define | 0xFFFul
C_RMM_USED_BUS | TE_LIBBSP_I2C_Bus | E_LIBBSP_I2C_BUS_2
C_RMM_24FC1025_B0_ADDR | uint8_t | 0x53
C_RMM_24FC1025_B1_ADDR | uint8_t | 0x57
C_RMM_DIVISOR_VALUE | TE_LIBBSP_I2C_FreqDiv | E_LIBBSP_I2C_DIV_1024
C_RMM_DIGITAL_FILTER | uint8_t | 0x10
C_RMM_PAGE_SIZE | Define | 128
V_SHMRegs | TS_LIBBSP_SHM_Registers | C_LIBBSP_CMPREG_SHM
V_SPI_Regs | TS_LIBBSP_SPI_RegisterSet* | C_LIBBSP_CCSR_SPI
C_SPI_DEVICES_COUNT | Define | 4ul
C_SPI_SHIFT_30_BITS | Define | 30
C_SPI_TIMEOUT_US | Define | 10ul
C_SPI_RESERVED_REG_SIZE | Define | 2
C_SPI_SPMODEX_REG_SIZE | Define | 4
C_SPI_CLEAR_GLOBAL_REG_MASK | Define | 0xFFFFFFFFul
C_SPI_RX_FLASH_PROGRAM_1CHAR | Define | 0x00010001ul
C_SPI_SPCOM_RX_NORMAL_1CHAR | Define | 0x00010001ul
C_SPI_RX_MRAM_1CHAR | Define | 0x40010001ul
C_SPI_RX_FLASH_BITE_1CHAR | Define | 0x80010001ul
C_SPI_RX_DEFAULT_1CHAR | Define | 0xC0010001ul
C_TEMP_TMP451_ADDRESS | uint8_t | 0x4C
C_TEMP_NB_BUFF | Define | 1ul
C_TMP_ROLL_OVER | Define | 4294967296
C_TMP_RESOLUTION | Define | 25.0e-3
V_UARTRegs | TU_LIBBSP_UART_Registers * | C_LIBBSP_MEGREG_UART
C_UART_DEVICES_COUNT | Define | 8ul
C_UART_MEGATICE_BLOCK_SIZE | Define | 1024
C_UART_RX_USED_SIZE | Define | 3
C_UART_TX_USED_SIZE | Define | 4
C_UART_FIFO_SIZE | Define | 2048ul
C_WD_MASK_CNT_CFG | Define | 0x07ff07fful
C_WD_SHIFT_DELAY | Define | 0
C_WD_SHIFT_WIDTH | Define | 16
C_WD_CNT_CFG | Define | 0x4
C_FIRST_INDEX | Define | 2
C_SIZE | Define | 19
C_IMU_ADDITIONAL_NB_DATA_TO_READ | Define | 5
C_LINK_CYCLE_DATA[C_SIZE] | uint32_t | { &C_IMU_ADDITIONAL_DATA_TO_READ_0[0], &C_IMU_ADDITIONAL_DATA_TO_READ_0[0], &C_IMU_ADDITIONAL_DATA_TO_READ_0[0], &C_IMU_ADDITIONAL_DATA_TO_READ_1[0], &C_IMU_ADDITIONAL_DATA_TO_READ_2[0], &C_IMU_ADDITIONAL_DATA_TO_READ_3[0], &C_IMU_ADDITIONAL_DATA_TO_READ_4[0], &C_IMU_ADDITIONAL_DATA_TO_READ_5[0], &C_IMU_ADDITIONAL_DATA_TO_READ_6[0], &C_IMU_ADDITIONAL_DATA_TO_READ_7[0], &C_IMU_ADDITIONAL_DATA_TO_READ_8[0], &C_IMU_ADDITIONAL_DATA_TO_READ_9[0], &C_IMU_ADDITIONAL_DATA_TO_READ_10[0], &C_IMU_ADDITIONAL_DATA_TO_READ_11[0], &C_IMU_ADDITIONAL_DATA_TO_READ_12[0], &C_IMU_ADDITIONAL_DATA_TO_READ_13[0], &C_IMU_ADDITIONAL_DATA_TO_READ_14[0], &C_IMU_ADDITIONAL_DATA_TO_READ_15[0], &C_IMU_ADDITIONAL_DATA_TO_READ_16[0], }
C_IMU_ADDITIONAL_DATA_TO_READ_0[C_IMU_ADDITIONAL_NB_DATA_TO_READ] | uint32_t | { C_IMU_lambda_ext_0, C_IMU_lambda_ext_1, C_IMU_lambda_ext_2, C_IMU_cfPilot_A1_0, C_IMU_cfPilot_A1_1, }
C_IMU_ADDITIONAL_DATA_TO_READ_1[C_IMU_ADDITIONAL_NB_DATA_TO_READ] | uint32_t | { C_IMU_cfPilot_A1_2, C_IMU_cfPilot_A1_3, C_IMU_cfPilot_A1_4, C_IMU_cfPilot_A2_0, C_IMU_cfPilot_A2_1, }
C_IMU_ADDITIONAL_DATA_TO_READ_2[C_IMU_ADDITIONAL_NB_DATA_TO_READ] | uint32_t | { C_IMU_cfPilot_A2_2, C_IMU_cfPilot_A2_3, C_IMU_cfPilot_A2_4, C_IMU_cfPilot_A3_0, C_IMU_cfPilot_A3_1, }
C_IMU_ADDITIONAL_DATA_TO_READ_3[C_IMU_ADDITIONAL_NB_DATA_TO_READ] | uint32_t | { C_IMU_cfPilot_A3_2, C_IMU_cfPilot_A3_3, C_IMU_cfPilot_A3_4, C_IMU_cfPilot_A4_0, C_IMU_cfPilot_A4_1, }
C_IMU_ADDITIONAL_DATA_TO_READ_4[C_IMU_ADDITIONAL_NB_DATA_TO_READ] | uint32_t | { C_IMU_cfPilot_A4_2, C_IMU_cfPilot_A4_3, C_IMU_cfPilot_A4_4, C_IMU_cfPilot_B1_0, C_IMU_cfPilot_B1_1, }
C_IMU_ADDITIONAL_DATA_TO_READ_5[C_IMU_ADDITIONAL_NB_DATA_TO_READ] | uint32_t | { C_IMU_cfPilot_B1_2, C_IMU_cfPilot_B1_3, C_IMU_cfPilot_B1_4, C_IMU_cfPilot_B2_0, C_IMU_cfPilot_B2_1, }
C_IMU_ADDITIONAL_DATA_TO_READ_6[C_IMU_ADDITIONAL_NB_DATA_TO_READ] | uint32_t | { C_IMU_cfPilot_B2_2, C_IMU_cfPilot_B2_3, C_IMU_cfPilot_B2_4, C_IMU_cfPilot_B3_0, C_IMU_cfPilot_B3_1, }
C_IMU_ADDITIONAL_DATA_TO_READ_7[C_IMU_ADDITIONAL_NB_DATA_TO_READ] | uint32_t | { C_IMU_cfPilot_B3_2, C_IMU_cfPilot_B3_3, C_IMU_cfPilot_B3_4, C_IMU_cfPilot_B4_0, C_IMU_cfPilot_B4_1, }
C_IMU_ADDITIONAL_DATA_TO_READ_8[C_IMU_ADDITIONAL_NB_DATA_TO_READ] | uint32_t | { C_IMU_cfPilot_B4_2, C_IMU_cfPilot_B4_3, C_IMU_cfPilot_B4_4, C_IMU_cfPilot_E1_0, C_IMU_cfPilot_E1_1, }
C_IMU_ADDITIONAL_DATA_TO_READ_9[C_IMU_ADDITIONAL_NB_DATA_TO_READ] | uint32_t | { C_IMU_cfPilot_E1_2, C_IMU_cfPilot_E1_3, C_IMU_cfPilot_E1_4, C_IMU_cfPilot_E2_0, C_IMU_cfPilot_E2_1, }
C_IMU_ADDITIONAL_DATA_TO_READ_10[C_IMU_ADDITIONAL_NB_DATA_TO_READ] | uint32_t | { C_IMU_cfPilot_E2_2, C_IMU_cfPilot_E2_3, C_IMU_cfPilot_E2_4, C_IMU_cfPilot_E3_0, C_IMU_cfPilot_E3_1, }
C_IMU_ADDITIONAL_DATA_TO_READ_11[C_IMU_ADDITIONAL_NB_DATA_TO_READ] | uint32_t | { C_IMU_cfPilot_E3_2, C_IMU_cfPilot_E3_3, C_IMU_cfPilot_E3_4, C_IMU_cfPilot_E4_0, C_IMU_cfPilot_E4_1, }
C_IMU_ADDITIONAL_DATA_TO_READ_12[C_IMU_ADDITIONAL_NB_DATA_TO_READ] | uint32_t | { C_IMU_cfPilot_E4_2, C_IMU_cfPilot_E4_3, C_IMU_cfPilot_E4_4, C_IMU_cfPilot_F1_0, C_IMU_cfPilot_F1_1, }
C_IMU_ADDITIONAL_DATA_TO_READ_13[C_IMU_ADDITIONAL_NB_DATA_TO_READ] | uint32_t | { C_IMU_cfPilot_F1_2, C_IMU_cfPilot_F1_3, C_IMU_cfPilot_F1_4, C_IMU_cfPilot_F2_0, C_IMU_cfPilot_F2_1, }
C_IMU_ADDITIONAL_DATA_TO_READ_14[C_IMU_ADDITIONAL_NB_DATA_TO_READ] | uint32_t | { C_IMU_cfPilot_F2_2, C_IMU_cfPilot_F2_3, C_IMU_cfPilot_F2_4, C_IMU_cfPilot_F3_0, C_IMU_cfPilot_F3_1, }
C_IMU_ADDITIONAL_DATA_TO_READ_15[C_IMU_ADDITIONAL_NB_DATA_TO_READ] | uint32_t | { C_IMU_cfPilot_F3_2, C_IMU_cfPilot_F3_3, C_IMU_cfPilot_F3_4, C_IMU_cfPilot_F4_0, C_IMU_cfPilot_F4_1, }
C_IMU_ADDITIONAL_DATA_TO_READ_16[C_IMU_ADDITIONAL_NB_DATA_TO_READ] | uint32_t | { C_IMU_cfPilot_F4_2, C_IMU_cfPilot_F4_3, C_IMU_cfPilot_F4_4, 0, 0, }
C_UINT8_SIZE | Define | 8
C_MASK_AND[C_UINT8_SIZE] | uint8_t | { (uint8_t)254, (uint8_t)253, (uint8_t)251, (uint8_t)247, (uint8_t)239, (uint8_t)223, (uint8_t)191, (uint8_t)127, }
C_MASK_OR[C_UINT8_SIZE] | uint8_t | { (uint8_t)1, (uint8_t)2, (uint8_t)4, (uint8_t)8, (uint8_t)16, (uint8_t)32, (uint8_t)64, (uint8_t)128 }
C_LIBBSP_ENVM_NVM0_BASE | Define | 0x80000ul
RX_CONTROLLERS_COUNT | Define | 8
C_DISC_NB_WRITE | Define | 3
C_DISC_MAX7312_CONF_EXP_1 [C_DISC_NB_MAX7312_CONF] | TS_LIBBSP_DISC_Max7312ConfCouple | { { E_LIBBSP_DISC_MAX732_POLARITY_INVERSION_1, 0x00}, { E_LIBBSP_DISC_MAX732_POLARITY_INVERSION_2, 0x00}, { E_LIBBSP_DISC_MAX732_CONFIGURATION_1, 0xf5 }, { E_LIBBSP_DISC_MAX732_CONFIGURATION_2, 0xff }, { E_LIBBSP_DISC_MAX732_TIMEOUT, 0x00 } }
C_DISC_MAX7312_CONF_EXP_2 [C_DISC_NB_MAX7312_CONF] | TS_LIBBSP_DISC_Max7312ConfCouple | { { E_LIBBSP_DISC_MAX732_POLARITY_INVERSION_1, 0x00}, { E_LIBBSP_DISC_MAX732_POLARITY_INVERSION_2, 0x00}, { E_LIBBSP_DISC_MAX732_CONFIGURATION_1, 0x00 }, { E_LIBBSP_DISC_MAX732_CONFIGURATION_2, 0xc0 }, { E_LIBBSP_DISC_MAX732_TIMEOUT, 0x00 } }

## Type definition
Name | Type | Dimension for non scalar types | Definition | Description | Comment
Name | Type | Dimension for non scalar types | Definition
TU_LIBBSP_UART_Register | Union | N/A | { uint32_t R; struct { uint32_t :5; uint32_t TXVLDBYTES :2; uint32_t TXCOMMAND :1; uint32_t TXENABLE :1; uint32_t TXNBBITSTOP :1; uint32_t TXPARITYTYPE :2; uint32_t TXBAUDRATE:20; } TXCOM; struct { uint32_t :21; uint32_t TXSTATE:1; uint32_t TXOVFFIFO:1; uint32_t TXOVFCMD:1; uint32_t TXERRCOUNT:8; } TXSTAT; struct { uint32_t :20; uint32_t TXWRDCNT:12; } TXFIFOCNT; struct { uint8_t TXBYTE3:8; uint8_t TXBYTE2 :8; uint8_t TXBYTE1 :8; uint8_t TXBYTE0 :8; } TXFIFO; struct {uint32_t :9; uint32_t RXPARITYTYPE:2; uint32_t RXENABLE:1; uint32_t RXBAUDRATE:20; } RXCOM; struct { uint32_t :16; uint32_t RXVLDBYTES:3; uint32_t RXRAMFLUSHDONE:1; uint32_t RXERRPARITY:1; uint32_t RXERRSTOP:1; uint32_t RXBUFROLLOVER:2; uint32_t RXERRCOUNT:8; } RXSTAT; struct { uint32_t RXWRDCNT:32; } RXFIFOCNT; struct { uint8_t RXBYTE3:8; uint8_t RXBYTE2:8; uint8_t RXBYTE1:8; uint8_t RXBYTE0:8; } RXCIRBUFF; struct { uint8_t RXBYTE[4]; } RXCIRBUFF_TAB; }
TU_LIBBSP_UART_MegaticeBlock | union | N,A | { TU_LIBBSP_UART_Register mRegister[K_UART_MEGATICE_BLOCK_SIZE]; struct { TU_LIBBSP_UART_Register rxCommand; TU_LIBBSP_UART_Register rxStatus; TU_LIBBSP_UART_Register rxBuffercount; TU_LIBBSP_UART_Register rxUnused1[K_UART_MEGATICE_BLOCK_SIZE-K_UART_RX_USED_SIZE]; } RXUART; struct { TU_LIBBSP_UART_Register txCommand; TU_LIBBSP_UART_Register txStatus; TU_LIBBSP_UART_Register txFIFOcount; TU_LIBBSP_UART_Register txFIFO; TU_LIBBSP_UART_Register txUnused1[K_UART_MEGATICE_BLOCK_SIZE-K_UART_TX_USED_SIZE]; } TXUART; } | Megatice blocks of functionnal interface
TS_LIBBSP_MEGSCR_ScratchRegisters | Struct | N,A | { uint32_t REG_SCRATCH[K_LIBBSP_MEGSCR_NB_SCRATCH]; } | PLD Megatice scratch registers
TS_LIBBSP_PLDCMP_GlobalRegisters | Struct | N,A | { uint32_t jtag_connect_ref; uint32_t jtag_connect_user; uint32_t boot_mode; uint32_t comp_err_status; uint32_t reg_dso_sysfail_ctrl_ref; uint32_t reg_dso_sysfail_ctrl_user; uint32_t sw_auth_ref; uint32_t sw_auth_user; uint32_t internal_ram_wren; }
TS_LIBBSP_MEGIT_Registers | Struct | N,A | { uint8_t reserved[52]; TS_LIBBSP_MEGIT_SourceRegister v_SyncSourcesReg; TS_LIBBSP_MEGIT_EnableRegister v_RtcConfReg; }
TS_LIBBSP_MEGIT_SourceRegister | Union | N,A | { uint32_t R; struct { uint32_t reserved1 : 21; uint32_t rs_rtc_sel : 3; uint32_t reserved2 : 5; uint32_t cpu_rtc_sel : 3; } TS_RegFields; }
TS_LIBBSP_MEGIT_EnableRegister | Union | N,A | { uint32_t R; struct { uint32_t force_rtc : 1; uint32_t reserved : 30; uint32_t cpu_rtc_en : 1; } TS_RegFields; }
TE_LIBBSP_MEGIT_ItStatus | Enum | N,A | { E_LIBBSP_MEGIT_IT_SOURCE_INVALID = 0, E_LIBBSP_MEGIT_IT_SOURCE_VALID = 1 }
TE_LIBBSP_MEGSCR_Register | Enum | N,A | { E_LIBBSP_MEGSCR_SCRATCH_0, E_LIBBSP_MEGSCR_SCRATCH_1, E_LIBBSP_MEGSCR_SCRATCH_2, E_LIBBSP_MEGSCR_SCRATCH_3, E_LIBBSP_MEGSCR_SCRATCH_4, E_LIBBSP_MEGSCR_SCRATCH_5, E_LIBBSP_MEGSCR_SCRATCH_6, E_LIBBSP_MEGSCR_SCRATCH_7, E_LIBBSP_MEGSCR_SCRATCH_8, E_LIBBSP_MEGSCR_SCRATCH_9, E_LIBBSP_MEGSCR_SCRATCH_10, E_LIBBSP_MEGSCR_SCRATCH_11, E_LIBBSP_MEGSCR_SCRATCH_12, E_LIBBSP_MEGSCR_SCRATCH_13, E_LIBBSP_MEGSCR_SCRATCH_14, E_LIBBSP_MEGSCR_SCRATCH_15, E_LIBBSP_MEGSCR_SCRATCH_16, E_LIBBSP_MEGSCR_SCRATCH_17, E_LIBBSP_MEGSCR_SCRATCH_18, E_LIBBSP_MEGSCR_SCRATCH_19, E_LIBBSP_MEGSCR_SCRATCH_20, E_LIBBSP_MEGSCR_SCRATCH_21, E_LIBBSP_MEGSCR_SCRATCH_22, E_LIBBSP_MEGSCR_SCRATCH_23, E_LIBBSP_MEGSCR_SCRATCH_24, E_LIBBSP_MEGSCR_SCRATCH_25, E_LIBBSP_MEGSCR_SCRATCH_26, E_LIBBSP_MEGSCR_SCRATCH_27, E_LIBBSP_MEGSCR_SCRATCH_28, E_LIBBSP_MEGSCR_SCRATCH_29, E_LIBBSP_MEGSCR_SCRATCH_30, E_LIBBSP_MEGSCR_SCRATCH_31 = 31 }
TE_LIBBSP_CMPSCR_Register | Enum | N,A | { E_LIBBSP_CMPSCR_SCRATCH_0, E_LIBBSP_CMPSCR_SCRATCH_1, E_LIBBSP_CMPSCR_SCRATCH_2, E_LIBBSP_CMPSCR_SCRATCH_3, E_LIBBSP_CMPSCR_SCRATCH_4, E_LIBBSP_CMPSCR_SCRATCH_5, E_LIBBSP_CMPSCR_SCRATCH_6, E_LIBBSP_CMPSCR_SCRATCH_7, E_LIBBSP_CMPSCR_SCRATCH_8, E_LIBBSP_CMPSCR_SCRATCH_9, E_LIBBSP_CMPSCR_SCRATCH_10, E_LIBBSP_CMPSCR_SCRATCH_11, E_LIBBSP_CMPSCR_SCRATCH_12, E_LIBBSP_CMPSCR_SCRATCH_13, E_LIBBSP_CMPSCR_SCRATCH_14, E_LIBBSP_CMPSCR_SCRATCH_15, E_LIBBSP_CMPSCR_SCRATCH_16, E_LIBBSP_CMPSCR_SCRATCH_17, E_LIBBSP_CMPSCR_SCRATCH_18, E_LIBBSP_CMPSCR_SCRATCH_19, E_LIBBSP_CMPSCR_SCRATCH_20, E_LIBBSP_CMPSCR_SCRATCH_21, E_LIBBSP_CMPSCR_SCRATCH_22, E_LIBBSP_CMPSCR_SCRATCH_23, E_LIBBSP_CMPSCR_SCRATCH_24, E_LIBBSP_CMPSCR_SCRATCH_25, E_LIBBSP_CMPSCR_SCRATCH_26, E_LIBBSP_CMPSCR_SCRATCH_27, E_LIBBSP_CMPSCR_SCRATCH_28, E_LIBBSP_CMPSCR_SCRATCH_29, E_LIBBSP_CMPSCR_SCRATCH_30, E_LIBBSP_CMPSCR_SCRATCH_31 }
TU_LIBBSP_PLDCMP_RegValue | Union | N,A | { uint32_t v_reg; struct { uint32_t nvm_error : 1; uint32_t parity_error : 1; uint32_t addr_error : 1; uint32_t acc_error : 1; uint32_t timeout_error : 1; uint32_t overload_error : 1; uint32_t comp_wd_rst : 1; uint32_t spare : 25; } CompErrStatus; }
TE_LIBBSP_MRAM_ErrorCode | Enum | N,A | { E_LIBBSP_MRAM_OK = 0x0, E_LIBBSP_MRAM_OPEN_ESPI_ERROR = 0x1, E_LIBBSP_MRAM_CLOSE_ESPI_ERROR = 0x2, E_LIBBSP_MRAM_WRITE_ERROR = 0x3, E_LIBBSP_MRAM_READ_ERROR = 0x4, E_LIBBSP_MRAM_EXCHANGE_ESPI_ERROR = 0x5 }
TE_LIBBSP_SPI_ErrorCode | Enum | N,A | { E_LIBBSP_SPI_OK = 0, E_LIBBSP_SPI_INVALID_ID = 1, E_LIBBSP_SPI_TIMEOUT_TNF = 2, E_LIBBSP_SPI_TIMEOUT_DON = 3, E_LIBBSP_SPI_TIMEOUT_TXCNT = 4, E_LIBBSP_SPI_TIMEOUT_RXCNT = 5, E_LIBBSP_SPI_TIMEOUT_WRONG_CMD = 6 }
TE_LIBBSP_MRAM_Command | enum | N,A | { LIBBSP_MRAM_WRSR = 0x01, LIBBSP_MRAM_WRITE = 0x02, LIBBSP_MRAM_READ = 0x03, LIBBSP_MRAM_WRDI = 0x04, LIBBSP_MRAM_RDSR = 0x05, LIBBSP_MRAM_WREN = 0x06, LIBBSP_MRAM_SLEEP = 0xB9, LIBBSP_MRAM_WAKE = 0xAB }
TE_LIBBSP_SPI_Device | Enum | N,A | { E_LIBBSP_SPI_FLASH_PROGRAM = 0, E_LIBBSP_SPI_MRAM = 1, E_LIBBSP_SPI_FLASH_BITE = 2 }
TE_LIBBSP_SPI_Mode | Union | N,A | { E_LIBBSP_SPI_NORMAL_MODE = 1, E_LIBBSP_SPI_DUAL_MODE = 2 }
TS_LIBBSP_CMPSCR_ScratchRegisters |  | N,A | { uint32_t REG_SCRATCH[K_LIBBSP_CMPSCR_NB_SCRATCH]; }
TE_LIBBSP_A429CF_ErrorCode | Enum | N,A | { E_LIBBSP_A429CF_OK = 0, E_LIBBSP_A429CF_INVALID_TX_LINE = 1 }
TS_LIBBSP_PLDMEG_GlobalRegisters | Struct | N.A | { uint32_t reg_id_version; uint32_t reg_select; uint32_t reg_ctrl_regs; uint32_t spare1; uint32_t reg_global_status; uint32_t spare2[K_LIBBSP_PLDMEG_UNUSED_REG]; /*uint32_t reg_seu_monitoring_1; uint32_t reg_seu_monitoring_2; uint32_t reg_seu_monitoring_3;*/ uint32_t reg_if_cpu_status; uint32_t reg_envm_status; uint32_t reg_ida_status; uint32_t spare3; uint32_t reg_sync_acc_delay; uint32_t req_irq_rtc_sel; uint32_t reg_rtc_en; uint32_t reg_hpms_reset; }
TU_LIBBSP_PLDMEG_RegValue | Union | N.A | { uint32_t v_reg; struct { uint32_t seu_mbu_err : 1; uint32_t cpu_if_err : 1; uint32_t nvm_err : 1; uint32_t reserved1 : 6; uint32_t ida_err : 1; uint32_t reserved2 : 2; uint32_t rs_dl : 1; uint32_t rs_cal : 1; uint32_t reserved3 : 2; uint32_t a429_tx4_err : 1; uint32_t a429_tx3_err : 1; uint32_t a429_tx2_err : 1; uint32_t a429_tx1_err : 1; uint32_t reserved4 : 1; uint32_t a429_rx11_err : 1; uint32_t a429_rx10_err : 1; uint32_t a429_rx9_err : 1; uint32_t a429_rx8_err : 1; uint32_t a429_rx7_err : 1; uint32_t a429_rx6_err : 1; uint32_t a429_rx5_err : 1; uint32_t a429_rx4_err : 1; uint32_t a429_rx3_err : 1; uint32_t a429_rx2_err : 1; uint32_t a429_rx1_err : 1; } GlobalStatus; struct { uint32_t NotImplemented : 32; } SeuMonitoring1; struct { uint32_t NotImplemented : 32; } SeuMonitoring2; struct { uint32_t NotImplemented : 32; } SeuMonitoring3; struct { uint32_t parity_error : 1; uint32_t addr_error : 1; uint32_t acc_error : 1; uint32_t timeout_error : 1; uint32_t overload_error : 1; uint32_t reserved : 19; uint32_t error_counter : 8; } IfCpuStatus; struct { uint32_t nvm_checking_error : 1; uint32_t nvm_loading_error : 1; uint32_t nvm_checking_rdy : 1; uint32_t nvm_loading_rdy : 1; uint32_t reserved : 28; } EnvmStatus; struct { uint32_t reserved : 31; uint32_t hpms_reset : 1; } HPMSReset; }
TE_LIBBSP_PLDMEG_Register | Enum | N.A | { E_LIBBSP_PLDMEG_GLOBAL_STATUS = 0, E_LIBBSP_PLDMEG_SEU_MONITORING_1 = 1, E_LIBBSP_PLDMEG_SEU_MONITORING_2 = 2, E_LIBBSP_PLDMEG_SEU_MONITORING_3 = 3, E_LIBBSP_PLDMEG_IF_CPU_STATUS = 4, E_LIBBSP_PLDMEG_ENVM_STATUS = 5, E_LIBBSP_PLDMEG_IDA_STATUS = 6, E_LIBBSP_PLDMEG_HPMS_RESET = 7 }
TE_LIBBSP_SPI_Command | Enum | N.A | { E_LIBBSP_SPI_WRITE6 = 0, E_LIBBSP_SPI_WRITE4 = 1, E_LIBBSP_SPI_WRITE2 = 2, E_LIBBSP_SPI_WRITE1 = 3, E_LIBBSP_SPI_READ2 = 4, E_LIBBSP_SPI_READ1 = 5 }
TU_LIBBSP_SPI_Config | union | N.A | { uint32_t R; struct { uint32_t CI:1; uint32_t CP:1; uint32_t REV:1; uint32_t DIV16:1; uint32_t PM:4; uint32_t ODD:1; uint32_t :2; uint32_t POL:1; uint32_t LEN:4; uint32_t CSBEF:4; uint32_t CSAFT:4; uint32_t CSCG:5; uint32_t :3; } B; }
TE_LIBBSP_FNOR_ErrorCode | Enum | N.A | { E_LIBBSP_FNOR_OK = 0, E_LIBBSP_FNOR_INVALID_ID = 1, E_LIBBSP_FNOR_OPEN_ESPI_ERROR = 2, E_LIBBSP_FNOR_INVALID_ERASE = 3, E_LIBBSP_FNOR_ERASE_ERROR = 4, E_LIBBSP_FNOR_WRITE_ERROR = 5, E_LIBBSP_FNOR_PROTECTION_ERROR = 6, E_LIBBSP_FNOR_TIMEOUT_ERROR = 7, E_LIBBSP_FNOR_NOT_AVAILABLE_FOR_READ = 8, E_LIBBSP_FNOR_NOT_AVAILABLE_FOR_WRITE = 9, E_LIBBSP_FNOR_XCHANGE_ESPI_ERROR = 0x100 } | Return codes of Flash layer
TE_LIBBSP_PSUM_Adc | Enum | N.A | { E_LIBBSP_PSUM_ADC_1, E_LIBBSP_PSUM_ADC_2, E_LIBBSP_PSUM_ADC_3, E_LIBBSP_PSUM_ADC_4, E_LIBBSP_PSUM_ADC_5, E_LIBBSP_PSUM_ADC_6, E_LIBBSP_PSUM_ADC_7, E_LIBBSP_PSUM_NB_ADC }
TS_LIBBSP_PSUM_AdcErrorFlags | Struct | N.A | { kcg_bool PresFail_or_Vin6Failure; kcg_bool OverVoltage; kcg_bool UnderVoltage; kcg_bool ReferenceVoltageFailure; kcg_bool Vin7NotInRange; kcg_bool GeneralFailure; }
TE_LIBBSP_PSUM_Status | Enum | N.A | { E_LIBBSP_PSUM_SUCCEEDED, E_LIBBSP_PSUM_FAILED }
TE_LIBBSP_PSUM_AdcChannel | Enum | N.A | {E_LIBBSP_PSUM_CHANNEL_0 = 0, E_LIBBSP_PSUM_CHANNEL_1, E_LIBBSP_PSUM_CHANNEL_2, E_LIBBSP_PSUM_CHANNEL_3, E_LIBBSP_PSUM_CHANNEL_4, E_LIBBSP_PSUM_CHANNEL_5, E_LIBBSP_PSUM_CHANNEL_6, E_LIBBSP_PSUM_CHANNEL_7, E_LIBBSP_PSUM_NB_CHANNEL }
TS_LIBBSP_IMU_TicBuffersReg | Struct | N.A | { sw2hw_buffer tic_sw2hw_buffer; uint32_t tic_sw2hw_buffer_en_consistent_data; uint32_t spare[893]; hw2sw_buffer tic_hw2sw_buffer; }TS_LIBBSP_IMU_TicBuffersReg; }
TE_LIBBSP_IMU_WriteEraseCmd | Enum | N.A | { E_LIBBSP_IMU_RESET_ALL_W_ADDR, E_LIBBSP_IMU_RESET_ADD_W_ADDR }
TE_LIBBSP_IMU_ReadEraseCmd | Enum | N.A | { E_LIBBSP_IMU_RESET_ALL_R_ADDR = 0, E_LIBBSP_IMU_RESET_ADD_R_ADDR = 1 }
TE_LIBBSP_IMU_WriteAddr | Enum | N.A | { E_LIBBSP_IMU_WRITE_ADDRESS, E_LIBBSP_IMU_NO_WRITE_ADDRESS }
TE_LIBBSP_FNOR_FlashCommand | Enum | N.A | { E_LIBBSP_FNOR_RSTE = 0x66, E_LIBBSP_FNOR_RSTM = 0x99, E_LIBBSP_FNOR_RNCR = 0xB5, E_LIBBSP_FNOR_WNCR = 0xB1, E_LIBBSP_FNOR_RVCR = 0x85, E_LIBBSP_FNOR_WVCR = 0x81, E_LIBBSP_FNOR_RDID = 0x9F, E_LIBBSP_FNOR_RFSR = 0x70, E_LIBBSP_FNOR_CFSR = 0x50, E_LIBBSP_FNOR_WREN = 0x06, E_LIBBSP_FNOR_WRDIS = 0x04, E_LIBBSP_FNOR_DIEE = 0xC4, E_LIBBSP_FNOR_BULKE = 0xC7, E_LIBBSP_FNOR_SE = 0xD8, E_LIBBSP_FNOR_SUBSE = 0x20, E_LIBBSP_FNOR_PAGEP = 0x02, E_LIBBSP_FNOR_READ = 0x13, E_LIBBSP_FNOR_DUALREAD = 0x3C, E_LIBBSP_FNOR_ENTER4B = 0xB7, E_LIBBSP_FNOR_EXIT4B = 0xE9, E_LIBBSP_FNOR_RDSR = 0x05 }
TU_LIBBSP_FNOR_FlashRegister | Union | N.A | { uint8_t R; struct { uint8_t WREN:1; uint8_t BPROT:5; uint8_t WEL:1; uint8_t WIP:1; } STATUS; struct { uint8_t PEC:1; uint8_t ERSUS:1; uint8_t ER:1; uint8_t PG:1; uint8_t VPP:1; uint8_t PSUS:1; uint8_t PROT:1; uint8_t ADDR:1; } FLAGSTATUS; }
hw2sw_buffer | Struct | N.A | { uint32_t tic_output_hw2sw_start; uint32_t unused1; uint32_t tic_output_hw2sw_time_ref; uint32_t unused2; uint32_t output_read_sw2hw[128]; uint32_t tic_output_hw2sw_end; uint32_t unused3; }
sw2hw_buffer | Struct | N.A | { uint32_t tic_input_sw2hw_start; uint32_t input_write_sw2hw[64]; uint32_t input_read_sw2hw[64]; uint32_t tic_input_sw2hw_end; }
TS_LIBBSP_WD_Registers | Struct | N.A | { uint32_t wdg_pwd_ref; uint32_t wdg_pwd_user; uint32_t wdg_cnt_cfg; uint32_t wdg_state; uint32_t init_wdg_delay; }
TS_LIBBSP_PSUM_AdcConversion | Struct | N.A | { float64_t v_scale; float64_t v_offset; }
TS_LIBBSP_PSUM_Conf | Struct | N.A | { kcg_uint32 v_address; kcg_uint32 v_data; }
TE_LIBBSP_IMU_WriteAddr | Enum | N.A | { E_LIBBSP_IMU_WRITE_ADDRESS, E_LIBBSP_IMU_NO_WRITE_ADDRESS }
TS_LIBBSP_IMU_DoubleWord | Union | N.A | { struct { uint32_t msb; uint32_t lsb; } double_int; float64_t float_double; float32_t float_simple; struct { struct { uint32_t s:1; uint32_t exp:8; uint32_t mant:23; } first; struct { uint32_t mant:8; uint32_t dummy:24; } second; } float_40; struct { struct { uint32_t s:1; uint32_t exp:11; uint32_t mant:20; } first; uint32_t second; } float_64; }
double_int | Struct |  | { uint32_t msb; uint32_t lsb; }
TE_LIBBSP_IMU_DataIndex | Enum | N.A | { E_LIBBSP_IMU_INDEX_0, E_LIBBSP_IMU_INDEX_1, E_LIBBSP_IMU_INDEX_2, E_LIBBSP_IMU_INDEX_3, E_LIBBSP_IMU_INDEX_4, E_LIBBSP_IMU_INDEX_5, E_LIBBSP_IMU_INDEX_6, E_LIBBSP_IMU_INDEX_7, E_LIBBSP_IMU_INDEX_8, E_LIBBSP_IMU_INDEX_9, E_LIBBSP_IMU_INDEX_10, E_LIBBSP_IMU_INDEX_11, E_LIBBSP_IMU_INDEX_12, E_LIBBSP_IMU_INDEX_13, E_LIBBSP_IMU_INDEX_14, E_LIBBSP_IMU_INDEX_15, E_LIBBSP_IMU_INDEX_16, E_LIBBSP_IMU_INDEX_17, E_LIBBSP_IMU_INDEX_18, E_LIBBSP_IMU_INDEX_19, E_LIBBSP_IMU_INDEX_20, E_LIBBSP_IMU_INDEX_21, E_LIBBSP_IMU_INDEX_22, E_LIBBSP_IMU_INDEX_23, E_LIBBSP_IMU_INDEX_24, E_LIBBSP_IMU_INDEX_25, E_LIBBSP_IMU_INDEX_26, E_LIBBSP_IMU_INDEX_27, E_LIBBSP_IMU_INDEX_28, E_LIBBSP_IMU_INDEX_29, E_LIBBSP_IMU_INDEX_30, E_LIBBSP_IMU_INDEX_31, E_LIBBSP_IMU_INDEX_32, E_LIBBSP_IMU_INDEX_33, E_LIBBSP_IMU_INDEX_34, E_LIBBSP_IMU_INDEX_35, E_LIBBSP_IMU_INDEX_36, E_LIBBSP_IMU_INDEX_37, E_LIBBSP_IMU_INDEX_38, E_LIBBSP_IMU_INDEX_39, E_LIBBSP_IMU_INDEX_40, E_LIBBSP_IMU_INDEX_41, E_LIBBSP_IMU_INDEX_42, E_LIBBSP_IMU_INDEX_43, E_LIBBSP_IMU_INDEX_44, E_LIBBSP_IMU_INDEX_45, E_LIBBSP_IMU_INDEX_46, E_LIBBSP_IMU_INDEX_47, E_LIBBSP_IMU_INDEX_48, E_LIBBSP_IMU_INDEX_49, E_LIBBSP_IMU_INDEX_50, E_LIBBSP_IMU_INDEX_51, E_LIBBSP_IMU_INDEX_52, E_LIBBSP_IMU_INDEX_53, E_LIBBSP_IMU_INDEX_54, E_LIBBSP_IMU_INDEX_55, E_LIBBSP_IMU_INDEX_56, E_LIBBSP_IMU_INDEX_57, E_LIBBSP_IMU_INDEX_58, E_LIBBSP_IMU_INDEX_59, E_LIBBSP_IMU_INDEX_60, E_LIBBSP_IMU_INDEX_61, E_LIBBSP_IMU_INDEX_62, E_LIBBSP_IMU_INDEX_63 }
TE_LIBBSP_FNOR_EraseCommand | Enum | N.A | { E_LIBBSP_FNOR_BULK_ERASE = 21, E_LIBBSP_FNOR_SECTOR_ERASE = 22, E_LIBBSP_FNOR_SUB_SECTOR_ERASE = 23 }
TE_LIBBSP_I2C_Bus | Enum | N.A | { E_LIBBSP_I2C_BUS_1 = 0, E_LIBBSP_I2C_BUS_2 = 1, E_LIBBSP_I2C_NB_I2C_BUS = 2 }
TE_LIBBSP_I2C_FreqDiv | Enum | N.A | { E_LIBBSP_I2C_DIV_384 = 0, E_LIBBSP_I2C_DIV_416, E_LIBBSP_I2C_DIV_480, E_LIBBSP_I2C_DIV_576, E_LIBBSP_I2C_DIV_640, E_LIBBSP_I2C_DIV_704, E_LIBBSP_I2C_DIV_832, E_LIBBSP_I2C_DIV_1024, E_LIBBSP_I2C_DIV_1152, E_LIBBSP_I2C_DIV_1280, E_LIBBSP_I2C_DIV_1536, E_LIBBSP_I2C_DIV_1920, E_LIBBSP_I2C_DIV_2304, E_LIBBSP_I2C_DIV_2560, E_LIBBSP_I2C_DIV_3072, E_LIBBSP_I2C_DIV_3840, E_LIBBSP_I2C_DIV_4608, E_LIBBSP_I2C_DIV_5120, E_LIBBSP_I2C_DIV_6144, E_LIBBSP_I2C_DIV_7680, E_LIBBSP_I2C_DIV_9216, E_LIBBSP_I2C_DIV_10240, E_LIBBSP_I2C_DIV_12288, E_LIBBSP_I2C_DIV_15360, E_LIBBSP_I2C_DIV_18432, E_LIBBSP_I2C_DIV_20480, E_LIBBSP_I2C_DIV_24576, E_LIBBSP_I2C_DIV_30720, E_LIBBSP_I2C_DIV_36864, E_LIBBSP_I2C_DIV_40960, E_LIBBSP_I2C_DIV_49152, E_LIBBSP_I2C_DIV_61440, E_LIBBSP_I2C_DIV_256, E_LIBBSP_I2C_DIV_288, E_LIBBSP_I2C_DIV_320, E_LIBBSP_I2C_DIV_352, E_LIBBSP_I2C_DIV_384B, E_LIBBSP_I2C_DIV_448, E_LIBBSP_I2C_DIV_512, E_LIBBSP_I2C_DIV_576B, E_LIBBSP_I2C_DIV_640B, E_LIBBSP_I2C_DIV_768, E_LIBBSP_I2C_DIV_896, E_LIBBSP_I2C_DIV_1024B, E_LIBBSP_I2C_DIV_1280B, E_LIBBSP_I2C_DIV_1536B, E_LIBBSP_I2C_DIV_1792, E_LIBBSP_I2C_DIV_2048, E_LIBBSP_I2C_DIV_2560B, E_LIBBSP_I2C_DIV_3072B, E_LIBBSP_I2C_DIV_3584, E_LIBBSP_I2C_DIV_4096, E_LIBBSP_I2C_DIV_5120B, E_LIBBSP_I2C_DIV_6144B, E_LIBBSP_I2C_DIV_7168, E_LIBBSP_I2C_DIV_8192, E_LIBBSP_I2C_DIV_10240B, E_LIBBSP_I2C_DIV_12288B, E_LIBBSP_I2C_DIV_14336, E_LIBBSP_I2C_DIV_16384, E_LIBBSP_I2C_DIV_20480B, E_LIBBSP_I2C_DIV_24576B, E_LIBBSP_I2C_DIV_28672, E_LIBBSP_I2C_DIV_32768 }
TE_LIBBSP_I2C_Code | Enum | N.A | { E_LIBBSP_I2C_OK = 0, E_LIBBSP_I2C_INVALID_ID = 1, E_LIBBSP_I2C_ARBITRATION_LOST = 2, E_LIBBSP_I2C_NO_ACK = 3, E_LIBBSP_I2C_BUS_BUSY = 4, E_LIBBSP_I2C_TIMEOUT = 5, E_LIBBSP_I2C_CLOSED = 6 }
TE_LIBBSP_TEMP_Tmp451State | Enum | N.A | { E_TMP451_CLOSED = 0, E_TMP451_OPEN = 1 }
TS_LIBBSP_TEMP_Tmp451ConfCouple | Struct | N.A | { TE_LIBBSP_TEMP_WriteRegAddr v_reg; uint8_t v_data; }
TE_LIBBSP_TEMP_WriteRegAddr | Enum | N.A
TE_LIBBSP_TEMP_ReadRegAddr | Enum | N.A | { E_LIBBSP_TEMP_READ_LOCAL_TEMPERATURE_HIGH_BYTE = 0x0, E_LIBBSP_TEMP_READ_LOCAL_REMOTE_HIGH_BYTE = 0x1, E_LIBBSP_TEMP_READ_STATUS_REGISTER = 0x2, E_LIBBSP_TEMP_READ_CONFIGURATION_REGISTER = 0x3, E_LIBBSP_TEMP_READ_CONVERSION_RATE_REGISTER = 0x4, E_LIBBSP_TEMP_READ_LOCAL_TEMPERATURE_HIGH_LIMIT = 0x5, E_LIBBSP_TEMP_READ_LOCAL_TEMPERATURE_LOW_LIMIT = 0x6, E_LIBBSP_TEMP_READ_REMOTE_TEMPERATURE_HIGH_LIMIT_HIGH_BITE = 0x7, E_LIBBSP_TEMP_READ_REMOTE_TEMPERATURE_LOW_LIMIT_HIGH_BITE = 0x8, E_LIBBSP_TEMP_READ_REMOTE_TEMPERATURE_LOW_BITE = 0x10, E_LIBBSP_TEMP_READ_REMOTE_TEMPERATURE_OFFSET_HIGH_BITE = 0x11, E_LIBBSP_TEMP_READ_REMOTE_TEMPERATURE_OFFSET_LOW_BITE = 0x12, E_LIBBSP_TEMP_READ_REMOTE_TEMPERATURE_HIGH_LIMIT_LOW_BITE = 0x13, E_LIBBSP_TEMP_READ_REMOTE_TEMPERATURE_LOW_LIMIT_LOW_BITE = 0x14, E_LIBBSP_TEMP_READ_LOCAL_TEMPERATURE_LOW_BYTE = 0x15, E_LIBBSP_TEMP_READ_REMOTE_TEMPERATURE_THERM_LIMIT = 0x19, E_LIBBSP_TEMP_READ_LOCAL_TEMPERATURE_THERM_LIMIT = 0x20, E_LIBBSP_TEMP_READ_THERM_HISTERESYS = 0x21, E_LIBBSP_TEMP_READ_CONSECUTIVE_ALTER = 0x22, E_LIBBSP_TEMP_READ_FACTOR_CORECTION = 0x23, E_LIBBSP_TEMP_READ_DIGITAL_FILTER_CONTROL = 0x24, E_LIBBSP_TEMP_READ_DIGITAL_MANUFATURER_IR = 0xFE }
TE_LIBBSP_I2C_CurrentStep | Enum | N.A | { E_LIBBSP_I2C_IDLE = 0, E_LIBBSP_I2C_WAIT_FOR_SLV_CMD_W_ACK = 1, E_LIBBSP_I2C_WAIT_FOR_SLV_W_ACK = 2, E_LIBBSP_I2C_WAIT_FOR_SLV_CMD_R_ACK = 3, E_LIBBSP_I2C_WAIT_FOR_SLV_R_DATA = 4, E_LIBBSP_I2C_DATA_WRITTEN = 5, E_LIBBSP_I2C_DATA_READ = 6 }
TE_LIBBSP_I2C_ErrorCode | Enum | N.A | { E_LIBBSP_I2C_COMMAND_TAKEN = 0, E_LIBBSP_I2C_COMMAND_NOT_TAKEN = 1, E_LIBBSP_I2C_COMMAND_ERROR = 2, E_LIBBSP_I2C_WRITE_OVERSIZED = 3, E_LIBBSP_I2C_READ_OVERSIZED = 4 }
TE_LIBBSP_TEMP_Cmd | Enum | N.A | { E_LIBBSP_TEMP_CMD_IDLE = 0, E_LIBBSP_TEMP_CMD_READ = 1 }
TS_LIBBSP_FLOAT_RegSpefscr | Enum | N.A | { /* Global SPEFSCR value. */ uint32_t FpscrValue; /* SPEFSCR bitfields. */ struct { uint32_t SOVH : 1; uint32_t OVH : 1; uint32_t FGH : 1; uint32_t FXH : 1; uint32_t FINVH : 1; uint32_t FDBZH : 1; uint32_t FUNFH : 1; uint32_t FOVFH : 1; uint32_t reserved2 : 2; uint32_t FINXS : 1; uint32_t FINVS : 1; uint32_t FDBZS : 1; uint32_t FUNFS : 1; uint32_t FOVFS : 1; uint32_t MODE : 1; uint32_t SOV : 1; uint32_t OV : 1; uint32_t FG : 1; uint32_t FX : 1; uint32_t FINV : 1; uint32_t FDBZ : 1; uint32_t FUNF : 1; uint32_t FOVF : 1; uint32_t reserved3 : 1; uint32_t FINXE : 1; uint32_t FINVE : 1; uint32_t FDBZE : 1; uint32_t FUNFE : 1; uint32_t FOVFE : 1; uint32_t FRMC : 2; } FpscrFields; }
TE_LIBBSP_SHM_Mode | Enum | N.A | { E_LIBBSP_SHM_POWER_UP_STATE = 1, E_LIBBSP_SHM_INITIALIZATION_STATE = 2, E_LIBBSP_SHM_IDLE_STATE = 4, E_LIBBSP_SHM_OPERATIONNAL_UP_STATE = 8, E_LIBBSP_SHM_DEGRADED_STATE = 16, E_LIBBSP_SHM_FAILURE_STATE = 32 }
TS_LIBBSP_SHM_Registers | Struct | N.A | { uint32_t reg_id_version; uint32_t shm_pbit_ok_ref; uint32_t shm_pbit_ok_user; uint32_t shm_state; uint32_t hw_rst_ref; uint32_t hw_rst_user; uint32_t fail_switch_ref; uint32_t fail_switch_user; uint32_t board_status; uint32_t comp_status; uint32_t reg_hpms_reset; }
TE_LIBBSP_ETSEC_Network | Enum | N.A | { E_LIBBSP_ETSEC_NETWORK_1, E_LIBBSP_ETSEC_NETWORK_2, E_LIBBSP_ETSEC_NETWORK_3, E_LIBBSP_ETSEC_NB_NETWORK }
TE_LIBBSP_ETSEC_NetworkStatus | Enum | N.A | { E_LIBBSP_ETSEC_OK, E_LIBBSP_ETSEC_KO }
TE_LIBBSP_SHM_Register | Enum | N.A | { E_LIBBSP_SHM_COMP_STATUS, E_LIBBSP_SHM_BOARD_STATUS, E_LIBBSP_SHM_NB_REGISTERS }
TU_LIBBSP_SHM_RegValue | Union | N.A | { uint32_t v_data; struct { uint32_t inhibit_wdg:1; uint32_t not_used :5; uint32_t pgood_vrmm:1; uint32_t pgood_vant:1; uint32_t tank_fail :1; uint32_t lvdd_type:1; uint32_t therm2:1; uint32_t therm:1; uint32_t meg_pll_lock:1; uint32_t meg_fail:1; uint32_t pgood_1v2meg:1; uint32_t pgood_p2v5:1; uint32_t trig_out:1; uint32_t ready_p1:1; uint32_t mezz_fail:1; uint32_t mezz_pgood:1; uint32_t cpcm_1v8_ov:1; uint32_t cpcm_1v8_uv:1; uint32_t vio_3v3_ov:1; uint32_t vio_3v3_uv:1; uint32_t cpcm_1v5_ov:1; uint32_t cpcm_1v5_uv:1; uint32_t vdd_ov:1; uint32_t vdd_uv:1; uint32_t ddr_vtt_ov:1; uint32_t ddr_vtt_uv:1; +D66uint32_t pwr_good_28v2:1; uint32_t pwr_good_28v1:1; } v_BoardBitField; struct { uint32_t wd_failure_cnt: 8; uint32_t sw_reset_request_cnt: 8; uint32_t hw_reset_request_cnt: 8; uint32_t critical_uvd_cnt: 8; } v_CompBitField; }
TS_ll_tx_interface | Struct | N.A | { uint32_t hw_txbd; uint32_t controler; uint32_t next_frame_to_send; }
TS_LIBBSP_ETSEC_t_ll_rx_interface | Struct | N.A | { uint32_t controller; uint32_t next_frame_to_get; }
TS_LIBBSP_TMP_Registers | Struct | N.A | { uint32_t reg_tmp_1; uint32_t reg_tmp_2; uint32_t reg_tmp_3; uint32_t reg_tmp_cnt; }
TS_ETHERNET_stat_mac | Struct | N.A | { uint16_t MACIndex; uint8_t MACAddress[6]; TE_ETHERNET_stat_mac_status MACstatus; uint32_t MACInOctets; uint32_t MACOutOctets; uint32_t MACInFrames; uint32_t MACOutFrames; //uint32_t MACDestAddrErrors; uint32_t MACAlignmentErrors; uint32_t MACCRCErrors; uint32_t MACFrameLengthErrors; uint32_t MACIntMACRxErrors; uint32_t MACInOverrun; uint32_t MACOutDiscards; //uint32_t MACUnknownType; }
TE_ETHERNET_stat_mac_status | Struct | N.A | typedef enum { E_MAC_HEALTHY=1, E_MAC_LOSS_OF_LINK=2, E_MAC_IN_FAULT=3, E_MAC_UNKNOWN=4 } TE_ETHERNET_stat_mac_status;
TE_LIBBSP_TMP_AddrStatus | Enum | N.A | { E_LIBBSP_TMP_VALID_ADDR, E_LIBBSP_TMP_INVALID_ADDR }
TS_LIBBSP_ETSEC_t_ll_p_tx_pools | Struct | N.A | typedef struct { TS_LIBBSP_ETSEC_t_ll_tx_pool V_LL_TX_pools [K_LIBBSP_ETSEC_ETHERNET_NB_CONTROLLERS]; } TS_LIBBSP_ETSEC_t_ll_p_tx_pools;
TS_LIBBSP_ETSEC_t_ll_tx_poo | Struct | N.A | typedef struct { TS_LIBBSP_ETSEC_t_ll_txbuffer txbuffer [K_LIBBSP_ETSEC_ETHERNET_TX_FIFO_SIZE]; } TS_LIBBSP_ETSEC_t_ll_tx_pool;
TS_LIBBSP_ETSEC_t_ll_txbuffe | Struct | N.A | typedef struct { uint8_t txbyte [K_LIBBSP_ETSEC_ETHERNET_TX_BUFFER_SIZE]; } TS_LIBBSP_ETSEC_t_ll_txbuffer;
TE_LIBBSP_GPIO_Status | Enum | N.A | { E_LIBBSP_GPIO_SUCCEEDED, E_LIBBSP_GPIO_FAILED }
TS_LIBBSP_GPIO_Reg | Struct | N.A | { volatile uint16_t GPDIR; volatile uint16_t RESERVED1; volatile uint16_t GPODR; volatile uint16_t RESERVED2; volatile uint16_t GPDAT; volatile uint16_t RESERVED3; volatile uint16_t GPIER; volatile uint16_t RESERVED4; volatile uint16_t GPIMR; volatile uint16_t RESERVED5; volatile uint16_t GPICR; volatile uint16_t RESERVED6; }
TE_LIBBSP_ETR_Ds1682State | Enum | N.A | { E_LIBBSP_ETR_DS1682_CLOSED, E_LIBBSP_ETR_DS1682_OPEN }
TS_LIBBSP_ETR_ReadInfos | Struct | N.A | typedef struct kcg_tag_TS_LIBBSP_ETR_ReadInfos { kcg_uint32 v_AlarmRegdata; kcg_uint32 v_ETregdata; kcg_uint16 v_EventCountdata; } TS_LIBBSP_ETR_ReadInfos;
TE_LIBBSP_TEMP_Tmp451State | Enum | N.A | typedef enum { E_TMP451_CLOSED = 0, E_TMP451_OPEN = 1 } TE_LIBBSP_TEMP_Tmp451State;
TE_LIBBSP_TEMP_Cmd | Enum | N.A | typedef enum { E_LIBBSP_TEMP_CMD_IDLE = 0, E_LIBBSP_TEMP_CMD_READ = 1 } TE_LIBBSP_TEMP_Cmd;
TE_LIBBSP_TMP_Number | Enum | N.A | { E_LIBBSP_TMP_TMP1, E_LIBBSP_TMP_TMP2, E_LIBBSP_TMP_TMP3 }
TE_LIBBSP_ECCMEM_SeuStatus | Enum | N.A | { E_LIBBSP_ECCMEM_SEU_OK, E_LIBBSP_ECCMEM_SEU_WRONG_NB, E_LIBBSP_ECCMEM_SEU_THRESH_EXCEED, E_LIBBSP_ECCMEM_MBU_NOT_DETECTED }
TS_LIBBSP_ECCMEM_DDRRegisters | Struct | N.A | { uint32_t ddr_data_err_inject_hi; uint32_t ddr_data_err_inject_lo; TU_ECCMEMReg ddr_err_inject; uint32_t spare1[5]; uint32_t ddr_capture_data_hi; uint32_t ddr_capture_data_lo; uint32_t ddr_capture_ecc; uint32_t spare2[5]; TU_ECCMEMReg ddr_err_detect; uint32_t ddr_err_disable; uint32_t ddr_err_int_en; uint32_t ddr_capture_attributes; uint32_t ddr_capture_address; uint32_t ddr_capture_ext_address; TU_ECCMEMReg ddr_err_sbe; }
TU_ECCMEMReg | Enum | N.A | { uint32_t R; struct { uint32_t reserved1 :8; uint32_t SBET :8; uint32_t reserved2 :8; uint32_t SBEC :8; } ErrSBE; struct { uint32_t reserved1 :28; uint32_t MBU_error_detect :1; uint32_t SBE_error_detect :1; uint32_t reserved2 :2; } ErrDetect; struct { uint32_t reserved1 :23; uint32_t Err_inj_en :1; uint32_t reserved2 :8; } ErrInjEn; }
TS_LIBBSP_ETSEC_ConfHostMac | Struct | N.A | { TS_LIBBSP_ETSEC_MacAddr mac_addr; }
TS_LIBBSP_GPIO_Reg | Struct | N.A | typedef struct { volatile uint16_t GPDIR; volatile uint16_t RESERVED1; volatile uint16_t GPODR; volatile uint16_t RESERVED2; volatile uint16_t GPDAT; volatile uint16_t RESERVED3; volatile uint16_t GPIER; volatile uint16_t RESERVED4; volatile uint16_t GPIMR; volatile uint16_t RESERVED5; volatile uint16_t GPICR; volatile uint16_t RESERVED6; } TS_LIBBSP_GPIO_Reg;
TE_LIBBSP_GPIO_AddrStatus | Enum | N.A | typedef enum { E_LIBBSP_GPIO_VALID_ADDR, E_LIBBSP_GPIO_INVALID_ADDR } TE_LIBBSP_GPIO_AddrStatus;
TS_LIBBSP_ECCMEM_L2SRAMRegisters | Struct | N.A | { uint32_t l2_err_inj_hi; uint32_t l2_err_inj_lo; TU_ECCMEMReg l2_err_inj_ctl; uint32_t spare1[5]; uint32_t l2_capt_data_hi; uint32_t l2_capt_data_lo; uint32_t l2_capt_ecc; uint32_t spare2[5]; TU_ECCMEMReg l2_err_det; uint32_t l2_err_disable; uint32_t l2_err_int_en; uint32_t l2_err_attr; uint32_t l2_err_addr_lo; uint32_t l2_err_addr_hi; TU_ECCMEMReg l2_err_ctl; }
TS_conf_cpu | Struct | N.A | typedef struct { TS_conf_hw_cpu_init init[NB_ETSEC]; } TS_conf_cpu;
TS_conf_hw_cpu_init | Struct | N.A | typedef struct { uint32_t driver; uint32_t tbi_bus; uint32_t phy_device; uint32_t mdio_speed; uint32_t interface; uint32_t crc_type; uint32_t speed; uint32_t duplex; uint32_t etsec_base_address; uint32_t mdio_base_address; uint8_t tbi_base_address; } TS_conf_hw_cpu_init;
TE_LIBBSP_ETR_Ds1682State | Enum | N.A | typedef enum kcg_tag_TE_LIBBSP_ETR_Ds1682State { E_LIBBSP_ETR_DS1682_CLOSED, E_LIBBSP_ETR_DS1682_OPEN } TE_LIBBSP_ETR_Ds1682State;
TE_LIBBSP_ETSEC_NetConfigStop | Enum | N.A | { E_LIBBSP_ETSEC_STOP_NETWORK_TX = 1, E_LIBBSP_ETSEC_STOP_NETWORK_RX = 2, E_LIBBSP_ETSEC_STOP_NETWORK_RX_TX = 3 }
TE_LIBBSP_ETSEC_FrameStatus | Enum | N.A | { E_LIBBSP_ETSEC_NO_PHYSICAL_ERROR, E_LIBBSP_ETSEC_PHYSICAL_ERROR, E_LIBBSP_ETSEC_NO_FRAME_RECEIVED, E_LIBBSP_ETSEC_SOFTWARE_OVERRUN }
TS_LIBBSP_ETSEC_t_ll_rx_bd | Struct | N.A | { uint16_t volatile status; uint16_t volatile length; uint8_t * volatile address; }
t_ETSEC | Struct | N.A | { uint32_t volatile TSEC_ID; uint32_t volatile TSEC_ID2; uint32_t volatile Reserved010[0x2]; uint32_t volatile IEVENTGx; uint32_t volatile IMASKGx; uint32_t volatile EDIS; uint32_t volatile Reserved020[0x1]; uint32_t volatile ECNTRL; uint32_t volatile Reserved030[0x1]; uint32_t volatile PTV; uint32_t volatile DMACTRL; uint32_t volatile TBIPA; uint32_t volatile Reserved040[0x33]; uint32_t volatile TCTRL; uint32_t volatile TSTAT; uint32_t volatile DFVLAN; uint32_t volatile Reserved050[0x1]; uint32_t volatile TXIC; uint32_t volatile TQUEUE; uint32_t volatile Reserved060[0xA]; uint32_t volatile TR03WT; uint32_t volatile TR47WT; uint32_t volatile Reserved070[0xE]; uint32_t volatile TBDBPH; uint32_t volatile TBPTR0; uint32_t volatile Reserved080[0x1]; uint32_t volatile TBPTR1; uint32_t volatile Reserved090[0x1]; uint32_t volatile TBPTR2; uint32_t volatile Reserved100[0x1]; uint32_t volatile TBPTR3; uint32_t volatile Reserved110[0x1]; uint32_t volatile TBPTR4; uint32_t volatile Reserved120[0x1]; uint32_t volatile TBPTR5; uint32_t volatile Reserved130[0x1]; uint32_t volatile TBPTR6; uint32_t volatile Reserved140[0x1]; uint32_t volatile TBPTR7; uint32_t volatile Reserved150[0x10]; uint32_t volatile TBASEH; uint32_t volatile TBASE0; uint32_t volatile Reserved160[0x1]; uint32_t volatile TBASE1; uint32_t volatile Reserved170[0x1]; uint32_t volatile TBASE2; uint32_t volatile Reserved180[0x1]; uint32_t volatile TBASE3; uint32_t volatile Reserved190[0x1]; uint32_t volatile TBASE4; uint32_t volatile Reserved200[0x1]; uint32_t volatile TBASE5; uint32_t volatile Reserved210[0x1]; uint32_t volatile TBASE6; uint32_t volatile Reserved220[0x1]; uint32_t volatile TBASE7; uint32_t volatile Reserved230[0x10]; uint32_t volatile TMR_TXTS1_ID; uint32_t volatile TMR_TXTS2_ID; uint32_t volatile Reserved240[0xE]; uint32_t volatile TMR_TXTS1_H; uint32_t volatile TMR_TXTS1_L; uint32_t volatile TMR_TXTS2_H; uint32_t volatile TMR_TXTS2_L; uint32_t volatile Reserved250[0xC]; uint32_t volatile RCTRL; uint32_t volatile RSTAT; uint32_t volatile Reserved260[0x2]; uint32_t volatile RXIC; uint32_t volatile RQUEUE; uint32_t volatile Reserved270[0x6]; uint32_t volatile RBIFX; uint32_t volatile RQFAR; uint32_t volatile RQFCR; uint32_t volatile RQFPR; uint32_t volatile MRBLR; uint32_t volatile Reserved280[0xF]; uint32_t volatile RBDBPH; uint32_t volatile RBPTR0; uint32_t volatile Reserved290[0x1]; uint32_t volatile RBPTR1; uint32_t volatile Reserved300[0x1]; uint32_t volatile RBPTR2; uint32_t volatile Reserved310[0x1]; uint32_t volatile RBPTR3; uint32_t volatile Reserved320[0x1]; uint32_t volatile RBPTR4; uint32_t volatile Reserved330[0x1]; uint32_t volatile RBPTR5; uint32_t volatile Reserved340[0x1]; uint32_t volatile RBPTR6; uint32_t volatile Reserved350[0x1]; uint32_t volatile RBPTR7; uint32_t volatile Reserved360[0x10]; uint32_t volatile RBASEH; uint32_t volatile RBASE0; uint32_t volatile Reserved370[0x1]; uint32_t volatile RBASE1; uint32_t volatile Reserved380[0x1]; uint32_t volatile RBASE2; uint32_t volatile Reserved390[0x1]; uint32_t volatile RBASE3; uint32_t volatile Reserved400[0x1]; uint32_t volatile RBASE4; uint32_t volatile Reserved410[0x1]; uint32_t volatile RBASE5; uint32_t volatile Reserved420[0x1]; uint32_t volatile RBASE6; uint32_t volatile Reserved430[0x1]; uint32_t volatile RBASE7; uint32_t volatile Reserved440[0x20]; uint32_t volatile TMR_RXTS_H; uint32_t volatile TMR_RXTS_L; uint32_t volatile Reserved450[0xE]; uint32_t volatile MACCFG1; uint32_t volatile MACCFG2; uint32_t volatile IPGIFG; uint32_t volatile HAFDUP; uint32_t volatile MAXFRM; uint32_t volatile Reserved460[0xA]; uint32_t volatile IFSTAT; uint32_t volatile MACSTNADDR1; uint32_t volatile MACSTNADDR2; uint32_t volatile MAC01ADDR1; uint32_t volatile MAC01ADDR2; uint32_t volatile MAC02ADDR1; uint32_t volatile MAC02ADDR2; uint32_t volatile MAC03ADDR1; uint32_t volatile MAC03ADDR2; uint32_t volatile MAC04ADDR1; uint32_t volatile MAC04ADDR2; uint32_t volatile MAC05ADDR1; uint32_t volatile MAC05ADDR2; uint32_t volatile MAC06ADDR1; uint32_t volatile MAC06ADDR2; uint32_t volatile MAC07ADDR1; uint32_t volatile MAC07ADDR2; uint32_t volatile MAC08ADDR1; uint32_t volatile MAC08ADDR2; uint32_t volatile MAC09ADDR1; uint32_t volatile MAC09ADDR2; uint32_t volatile MAC10ADDR1; uint32_t volatile MAC10ADDR2; uint32_t volatile MAC11ADDR1; uint32_t volatile MAC11ADDR2; uint32_t volatile MAC12ADDR1; uint32_t volatile MAC12ADDR2; uint32_t volatile MAC13ADDR1; uint32_t volatile MAC13ADDR2; uint32_t volatile MAC14ADDR1; uint32_t volatile MAC14ADDR2; uint32_t volatile MAC15ADDR1; uint32_t volatile MAC15ADDR2; uint32_t volatile Reserved480[0x30]; uint32_t volatile TR64; uint32_t volatile TR127; uint32_t volatile TR255; uint32_t volatile TR511; uint32_t volatile TR1K; uint32_t volatile TRMAX; uint32_t volatile TRMGV; uint32_t volatile RBYT; uint32_t volatile RPKT; uint32_t volatile RFCS; uint32_t volatile RMCA; uint32_t volatile RBCA; uint32_t volatile RXCF; uint32_t volatile RXPF; uint32_t volatile RXUO; uint32_t volatile RALN; uint32_t volatile RFLR; uint32_t volatile RCDE; uint32_t volatile RCSE; uint32_t volatile RUND; uint32_t volatile ROVR; uint32_t volatile RFRG; uint32_t volatile RJBR; uint32_t volatile RDRP; uint32_t volatile TBYT; uint32_t volatile TPKT; uint32_t volatile TMCA; uint32_t volatile TBCA; uint32_t volatile TXPF; uint32_t volatile TDFR; uint32_t volatile TEDF; uint32_t volatile TSCL; uint32_t volatile TMCL; uint32_t volatile TLCL; uint32_t volatile TXCL; uint32_t volatile TNCL; uint32_t volatile Reserved490[0x1]; uint32_t volatile TDRP; uint32_t volatile TJBR; uint32_t volatile TFCS; uint32_t volatile TXCF; uint32_t volatile TOVR; uint32_t volatile TUND; uint32_t volatile TFRG; uint32_t volatile CAR1; uint32_t volatile CAR2; uint32_t volatile CAM1; uint32_t volatile CAM2; uint32_t volatile RREJ; uint32_t volatile Reserved500[0x2F]; uint32_t volatile IGADDR0; uint32_t volatile IGADDR1; uint32_t volatile IGADDR2; uint32_t volatile IGADDR3; uint32_t volatile IGADDR4; uint32_t volatile IGADDR5; uint32_t volatile IGADDR6; uint32_t volatile IGADDR7; uint32_t volatile Reserved510[0x18]; uint32_t volatile GADDR0; uint32_t volatile GADDR1; uint32_t volatile GADDR2; uint32_t volatile GADDR3; uint32_t volatile GADDR4; uint32_t volatile GADDR5; uint32_t volatile GADDR6; uint32_t volatile GADDR7; uint32_t volatile Reserved520[0xD6]; uint32_t volatile ATTR; uint32_t volatile ATTRELI; uint32_t volatile RQPRM0; uint32_t volatile RQPRM1; uint32_t volatile RQPRM2; uint32_t volatile RQPRM3; uint32_t volatile RQPRM4; uint32_t volatile RQPRM5; uint32_t volatile RQPRM6; uint32_t volatile RQPRM7; uint32_t volatile Reserved550[0x9]; uint32_t volatile RFBPTR0; uint32_t volatile Reserved560[0x1]; uint32_t volatile RFBPTR1; uint32_t volatile Reserved570[0x1]; uint32_t volatile RFBPTR2; uint32_t volatile Reserved580[0x1]; uint32_t volatile RFBPTR3; uint32_t volatile Reserved590[0x1]; uint32_t volatile RFBPTR4; uint32_t volatile Reserved600[0x1]; uint32_t volatile RFBPTR5; uint32_t volatile Reserved610[0x1]; uint32_t volatile RFBPTR6; uint32_t volatile Reserved620[0x1]; uint32_t volatile RFBPTR7; uint32_t volatile Reserved640[0x60]; uint32_t volatile TMR_CTRL; uint32_t volatile TMR_TEVENT; uint32_t volatile TMR_TEMASK; uint32_t volatile TMR_PEVENT; uint32_t volatile TMR_PEMASK; uint32_t volatile TMR_STAT; uint32_t volatile TMR_CNT_H; uint32_t volatile TMR_CNT_L; uint32_t volatile TMR_ADD; uint32_t volatile TMR_ACC; uint32_t volatile TMR_PRSC; uint32_t volatile Reserved650[0x1]; uint32_t volatile TMROFF_H; uint32_t volatile TMROFF_L; uint32_t volatile Reserved660[0x2]; uint32_t volatile TMR_ALARM1_H; uint32_t volatile TMR_ALARM1_L; uint32_t volatile TMR_ALARM2_H; uint32_t volatile TMR_ALARM2_L; uint32_t volatile Reserved670[0xC]; uint32_t volatile TMR_FIPER1; uint32_t volatile TMR_FIPER2; uint32_t volatile TMR_FIPER3; uint32_t volatile Reserved680[0x5]; uint32_t volatile TMR_ETTS1_H; uint32_t volatile TMR_ETTS1_L; uint32_t volatile TMR_ETTS2_H; uint32_t volatile TMR_ETTS2_L; uint32_t volatile TMR_ISRG0; uint32_t volatile TMR_ISRG1; uint32_t volatile Reserved690[0x6]; uint32_t volatile TMR_RXIC0; uint32_t volatile TMR_RXIC1; uint32_t volatile TMR_RXIC2; uint32_t volatile TMR_RXIC3; uint32_t volatile TMR_RXIC4; uint32_t volatile TMR_RXIC5; uint32_t volatile TMR_RXIC6; uint32_t volatile TMR_RXIC7; uint32_t volatile Reserved700[0x8]; uint32_t volatile TMR_TXIC0; uint32_t volatile TMR_TXIC1; uint32_t volatile TMR_TXIC2; uint32_t volatile TMR_TXIC3; uint32_t volatile TMR_TXIC4; uint32_t volatile TMR_TXIC5; uint32_t volatile TMR_TXIC6; uint32_t volatile TMR_TXIC7; }
TS_conf_hw_cpu_init | Struct | N.A | { uint32_t driver; uint32_t tbi_bus; uint32_t phy_device; uint32_t mdio_speed; uint32_t interface; uint32_t crc_type; uint32_t speed; uint32_t duplex; uint32_t etsec_base_address; uint32_t mdio_base_address; uint8_t tbi_base_address; }
TS_LIBBSP_ETSEC_Error | Struct | N.A | { uint8_t eTSECx_RSTAT_QHLT0; uint8_t eTSECx_TSTAT_THLT0; }
TE_LIBBSP_ECCMEM_SeuMbuEn | Enum | N.A | { E_LIBBSP_ECCMEM_MBU_ONLY_EN = 0x4, E_LIBBSP_ECCMEM_SEU_ONLY_EN = 0x8, E_LIBBSP_ECCMEM_MBU_SEU_EN = 0x0, E_LIBBSP_ECCMEM_MBU_SEU_DIS = 0xc }
TE_LIBBSP_ECCMEM_SeuMbuIt | Enum | N.A | { E_LIBBSP_ECCMEM_MBU_ONLY_IT = 0x8, E_LIBBSP_ECCMEM_SEU_ONLY_IT = 0x4, E_LIBBSP_ECCMEM_MBU_SEU_IT = 0xc, E_LIBBSP_ECCMEM_MBU_SEU_IT_DIS = 0x0 }
TE_LIBBSP_ETSEC_NetConfigStart; | Enum | N.A | typedef enum kcg_tag_TE_LIBBSP_ETSEC_NetConfigStart { E_LIBBSP_ETSEC_START_NETWORK_TX = 1, E_LIBBSP_ETSEC_START_NETWORK_RX = 2, E_LIBBSP_ETSEC_START_NETWORK_RX_TX = 3 } TE_LIBBSP_ETSEC_NetConfigStart;
TE_LIBBSP_ETSEC_NetworkStatus | Enum | N.A | typedef enum kcg_tag_TE_LIBBSP_ETSEC_NetworkStatus { E_LIBBSP_ETSEC_OK = 0, E_LIBBSP_ETSEC_KO = 1 } TE_LIBBSP_ETSEC_NetworkStatus;
TS_LIBBSP_ETSEC_t_ll_p_tx_bd_tables |  |  | typedef struct { TS_LIBBSP_ETSEC_t_ll_tx_bd_table V_LL_TX_bd_tables [C_LIBBSP_ETSEC_ETHERNET_NB_CONTROLLERS]; } TS_LIBBSP_ETSEC_t_ll_p_tx_bd_tables;
TS_LIBBSP_ETSEC_t_ll_p_rx_pools |  |  | typedef struct { TS_LIBBSP_ETSEC_t_ll_rx_pool V_LL_RX_pools [C_LIBBSP_ETSEC_ETHERNET_NB_CONTROLLERS]; } TS_LIBBSP_ETSEC_t_ll_p_rx_pools;
TS_LIBBSP_ETSEC_t_ll_p_rx_bd_tables |  |  | typedef struct { TS_LIBBSP_ETSEC_t_ll_rx_bd_table V_LL_RX_bd_tables [C_LIBBSP_ETSEC_ETHERNET_NB_CONTROLLERS]; } TS_LIBBSP_ETSEC_t_ll_p_rx_bd_tables;
TE_LIBBSP_ENVM_Device | Enum | N.A | typedef enum { E_LIBBSP_ENVM_MEGATICE = 0, E_LIBBSP_ENVM_COMPAGNON = 1 }
TU_LIBBSP_UART_Registers | Union | N.A | { struct { volatile TU_LIBBSP_UART_MegaticeBlock uartController[C_UART_DEVICES_COUNT]; } ALLCTL; }
ALLCTL | Struct | N.A | { volatile TU_LIBBSP_UART_MegaticeBlock uartController[C_UART_DEVICES_COUNT]; }
RXUART | Struct | N.A | { TU_LIBBSP_UART_Register rxCommand; TU_LIBBSP_UART_Register rxStatus; TU_LIBBSP_UART_Register rxBuffercount; TU_LIBBSP_UART_Register rxUnused1[C_UART_MEGATICE_BLOCK_SIZE-C_UART_RX_USED_SIZE]; }
RXCOM | Struct | N.A | { uint32_t :9; uint32_t RXPARITYTYPE :2; uint32_t RXENABLE :1; uint32_t RXBAUDRATE :20; }
TE_LIBBSP_UART_TxErrorCode | Enum | N.A | { E_LIBBSP_UART_TX_OK = 0, E_LIBBSP_UART_TX_INVALID_ID = 1, E_LIBBSP_UART_TX_OVERFLOW_CMD = 2, E_LIBBSP_UART_TX_OVERFLOW_FIFO = 3 }
TE_LIBBSP_UART_RxErrorCode | Enum | N.A | { E_LIBBSP_UART_RX_OK = 0, E_LIBBSP_UART_DEV_INVALID_ID = 1, E_LIBBSP_UART_RX_STOP_ERROR = 2, E_LIBBSP_UART_RX_PARITY_ERROR = 3, E_LIBBSP_UART_RX_OVERFLOW_ERROR = 4, E_LIBBSP_UART_RX_ROLLOVER_ERROR = 5, E_LIBBSP_UART_RX_INCONSISTENT_ERROR = 6, E_LIBBSP_UART_POST_KO = 7 }
TE_LIBBSP_UART_Dev | Enum | N.A | { E_LIBBSP_UART_DEV_1_RX = 0, E_LIBBSP_UART_DEV_1_TX = 1, E_LIBBSP_UART_DEV_2_RX = 2, E_LIBBSP_UART_DEV_2_TX = 3, E_LIBBSP_UART_DEV_3_RX = 4, E_LIBBSP_UART_DEV_3_TX = 5, E_LIBBSP_UART_DEV_4_RX = 6, E_LIBBSP_UART_DEV_4_TX = 7, E_LIBBSP_UART_DEV_MAX = 8 }
TU_LIBBSP_UART_TxState | Union | N.A | typedef union { uint32_t R; struct { uint32_t :21; uint32_t TXSTATE :1; uint32_t TXOVFFIFO :1; uint32_t TXOVFCMD :1; uint32_t TXERRCOUNT :8; } TXSTAT; }
TS_ETSEC_MDIO | Struct | N.A | typedef struct { uint32_t volatile Reserved000[0x4]; uint32_t volatile IEVENTM; uint32_t volatile IMASKM; uint32_t volatile Reserved001[0x1]; uint32_t volatile EMAPM; uint32_t volatile Reserved002[0x140]; uint32_t volatile MIIMCFG; uint32_t volatile MIIMCOM; uint32_t volatile MIIMADD; uint32_t volatile MIIMCON; uint32_t volatile MIIMSTAT; uint32_t volatile MIIMIND; } TS_ETSEC_MDIO;
t_phy_handle | uint32_t | N.A | N.A
P_LIBBSP_ETSEC_ll_tx_bd_tables | Struct | N.A | { TS_LIBBSP_ETSEC_t_ll_tx_bd_table V_LL_TX_bd_tables [C_LIBBSP_ETSEC_ETHERNET_NB_CONTROLLERS]; }
TS_LIBBSP_ETSEC_t_ll_tx_bd_table | Struct | N.A | { TS_LIBBSP_ETSEC_t_ll_tx_bd txbd [C_LIBBSP_ETSEC_ETHERNET_TX_FIFO_SIZE]; }
TS_LIBBSP_ETSEC_t_ll_tx_bd | Struct | N.A | { uint16_t volatile status; uint16_t volatile length; uint8_t * volatile address; }
TS_ll_tx_interface | Struct | N.A | { uint32_t hw_txbd; uint32_t controler; uint32_t next_frame_to_send; }
TS_ETHERNET_stat_mac | Struct | N.A | { uint16_t MACIndex; uint8_t MACAddress[6]; TE_ETHERNET_stat_mac_status MACstatus; uint32_t MACInOctets; uint32_t MACOutOctets; uint32_t MACInFrames; uint32_t MACOutFrames; //uint32_t MACDestAddrErrors; uint32_t MACAlignmentErrors; uint32_t MACCRCErrors; uint32_t MACFrameLengthErrors; uint32_t MACIntMACRxErrors; uint32_t MACInOverrun; uint32_t MACOutDiscards; //uint32_t MACUnknownType; }
TS_conf_phy | Struct | N.A | { TS_conf_hw_phy_init init[NB_PHY]; }
TS_conf_hw_phy_init | Struct | N.A | { uint32_t driver; uint32_t eth_device; uint32_t bus; uint32_t speed; uint32_t duplex; uint32_t pause; uint32_t auto_negociation; uint32_t identity; uint32_t address; }
TS_LIBBSP_I2C_RegisterSet | Struct | N.A | { volatile TS_LIBBSP_I2C_Register i2cadr; volatile TS_LIBBSP_I2C_Register i2cfdr; volatile TS_LIBBSP_I2C_Register i2ccr; volatile TS_LIBBSP_I2C_Register i2csr; volatile TS_LIBBSP_I2C_Register i2cdr; volatile TS_LIBBSP_I2C_Register i2cdfsrr; volatile TS_LIBBSP_I2C_Register i2cunused[C_I2C_UNUSED_REG_SIZE]; }
TS_LIBBSP_I2C_Register | Union | N.A | { uint32_t R; struct { uint8_t ADDR:7; uint8_t :1; uint32_t :24; } I2CADR; struct { uint8_t :2; uint8_t FDR:6; uint32_t :24; } I2CFDR; struct { uint8_t MEN:1; uint8_t MIEN:1; uint8_t MSTA:1; uint8_t MTX:1; uint8_t TXAK:1; uint8_t RSTA:1; uint8_t :1; uint8_t BCST:1; uint32_t :24; } I2CCR; struct { uint8_t MCF:1; uint8_t MAAS:1; uint8_t MBB:1; uint8_t MAL:1; uint8_t BCSTM:1; uint8_t SRW:1; uint8_t MIF:1; uint8_t RXAK:1; uint32_t :24; } I2CSR; struct { uint8_t DATA:8; uint32_t :24; } I2CDR; struct { uint8_t :2; uint8_t DFSR:6; uint32_t :24; } I2CDFSRR; union { uint32_t u32; uint16_t u16; uint8_t u8; } I2CREG; }
TS_LIBBSP_ETSEC_t_ll_tx_pool | Struct | N.A | { TS_LIBBSP_ETSEC_t_ll_txbuffer txbuffer [C_LIBBSP_ETSEC_ETHERNET_TX_FIFO_SIZE]; }
TS_LIBBSP_ETSEC_t_ll_txbuffer |  | N.A
TS_LIBBSP_ETSEC_t_ll_txbuffer | uint32_t | N.A
TE_LIBBSP_I2C_DeviceState | Enum | N.A | { E_LIBBSP_I2C_BUS_CLOSED = 0, E_LIBBSP_I2C_BUS_OPEN = 1 }
TU_LIBBSP_A429_MegaticeBlock | union | N.A | { TU_LIBBSP_A429_Register mRegister[C_A429_MEGATICE_BLOCK_SIZE]; { TU_LIBBSP_A429_Register txCommand; TU_LIBBSP_A429_Register txStatus; TU_LIBBSP_A429_Register txUnused0[C_A429_TX_UNUSED_SIZE]; TU_LIBBSP_A429_Register txFIFO; TU_LIBBSP_A429_Register txUnused1[C_A429_MEGATICE_BLOCK_SIZE-C_A429_TX_USED_SIZE]; } TXA429; struct { TU_LIBBSP_A429_Register rxCommand; TU_LIBBSP_A429_Register rxStatus; TU_LIBBSP_A429_Register rxLabelFilterTable[C_A429_FILTER_TABLE_SIZE]; TU_LIBBSP_A429_Register rxUnused0[C_A429_RX_UNUSED0_SIZE]; TU_LIBBSP_A429_Register rxBuffer[C_A429_RX_BUFFER_SIZE]; TU_LIBBSP_A429_Register rxTimetags[C_A429_RX_BUFFER_SIZE]; TU_LIBBSP_A429_Register rxUnused1[C_A429_MEGATICE_BLOCK_SIZE-(C_A429_RX_USED_SIZE+(C_A429_RX_BUFFER_SIZE*C_A429_NB_RX_BUFF))]; } RXA429; }
RXA429 | Struct | N.A | { TU_LIBBSP_A429_Register rxCommand; TU_LIBBSP_A429_Register rxStatus; TU_LIBBSP_A429_Register rxLabelFilterTable[C_A429_FILTER_TABLE_SIZE]; Nouveau PLD*/ TU_LIBBSP_A429_Register rxUnused0[C_A429_RX_UNUSED0_SIZE]; TU_LIBBSP_A429_Register rxBuffer[C_A429_RX_BUFFER_SIZE]; TU_LIBBSP_A429_Register rxTimetags[C_A429_RX_BUFFER_SIZE]; TU_LIBBSP_A429_Register rxUnused1[C_A429_MEGATICE_BLOCK_SIZE-(C_A429_RX_USED_SIZE+(C_A429_RX_BUFFER_SIZE*C_A429_NB_RX_BUFF))]; }
TXA429 | Struct | N.A | { TU_LIBBSP_A429_Register txCommand; TU_LIBBSP_A429_Register txStatus; TU_LIBBSP_A429_Register txUnused0[C_A429_TX_UNUSED_SIZE]; TU_LIBBSP_A429_Register txFIFO; TU_LIBBSP_A429_Register txUnused1[C_A429_MEGATICE_BLOCK_SIZE-C_A429_TX_USED_SIZE]; }
TE_LIBBSP_A429_RxErrorCode | Enum | N.A | { E_LIBBSP_A429_RX_OK = 0, E_LIBBSP_A429_RX_INVALID_ID = 1, E_LIBBSP_A429_RX_ROLLOVER = 2, E_LIBBSP_A429_RX_PARITY_ERROR = 3, E_LIBBSP_A429_RX_GAP_ERROR = 4, E_LIBBSP_A429_RX_FORMAT_ERROR = 5, E_LIBBSP_A429_RX_TOO_MANY_LABELS = 6, E_LIBBSP_A429_RX_INCONSISTENT_ROLLOVER = 7, E_LIBBSP_A429_POST_KO = 8 }
TE_LIBBSP_A429_TxLine | Enum | N.A | { E_LIBBSP_A429_TX_1 = 15, E_LIBBSP_A429_TX_2 = 16, E_LIBBSP_A429_TX_3 = 17, E_LIBBSP_A429_TX_4 = 18, E_LIBBSP_A429_TX_5 = 19, E_LIBBSP_A429_TX_6 = 20, E_LIBBSP_A429_TX_7 = 21, E_LIBBSP_A429_TX_8 = 22 }
TE_LIBBSP_A429_TxErrorCode | Enum | N.A | { E_LIBBSP_A429_TX_OK = 0, E_LIBBSP_A429_TX_INVALID_ID = 1, E_LIBBSP_A429_TX_OVERFLOW_CMD = 2, E_LIBBSP_A429_TX_OVERFLOW_FIFO = 3 }
TXCOM | Struct | N.A | { uint32_t TXENABLE :1; uint32_t TXBAUDRATE :1; uint32_t :29; uint32_t TXCOMMAND :1; }
TE_LIBBSP_A429_Speed | Enum | N.A | { E_LIBBSP_A429_BAUDS_12 = 0, E_LIBBSP_A429_BAUDS_100 = 1 }
RXSTAT | Struct | N.A | { uint32_t RXERRFORMAT :1; uint32_t RXERRPARITY :1; uint32_t RXERRGAP :1; uint32_t RXBUFROLLOVER :2; uint32_t :3; uint32_t RXERRCOUNT :8; uint32_t :8; uint32_t RXWORDADDR :8; }
TXSTAT | Struct | N.A | { uint32_t TXENABLE :1; uint32_t TXBAUDRATE :1; uint32_t :29; uint32_t TXCOMMAND :1;
TE_LIBBSP_DISC_Expander | Enum | N.A | { E_LIBBSP_DISC_EXPANDER_1 = 0, E_LIBBSP_DISC_EXPANDER_2 = 1, E_LIBBSP_DISC_NB_EXPANDER = 2 }
TE_LIBBSP_DISC_Max7312State | Enum | N.A | { E_LIBBSP_DISC_MAX7312_CLOSED = 0, E_LIBBSP_DISC_MAX7312_OPEN = 1 }
TS_LIBBSP_DISC_Max7312ConfCouple | Struct | N.A | { TE_LIBBSP_DISC_Max7312RegAddr v_reg; uint8_t v_data; }
TE_LIBBSP_DISC_Cmd | Enum | N.A | { E_LIBBSP_DISC_CMD_IDLE = 0, E_LIBBSP_DISC_CMD_WRITE = 1, E_LIBBSP_DISC_CMD_READ = 2 }
TE_LIBBSP_DISC_Max7312RegAddr | Enum | N.A | { E_LIBBSP_DISC_MAX732_INPUT_PORT_1 =0x00, E_LIBBSP_DISC_MAX732_INPUT_PORT_2 =0x01, E_LIBBSP_DISC_MAX732_OUTPUT_PORT_1 =0x02, E_LIBBSP_DISC_MAX732_OUTPUT_PORT_2 =0x03, E_LIBBSP_DISC_MAX732_POLARITY_INVERSION_1 =0x04, E_LIBBSP_DISC_MAX732_POLARITY_INVERSION_2 =0x05, E_LIBBSP_DISC_MAX732_CONFIGURATION_1 =0x06, E_LIBBSP_DISC_MAX732_CONFIGURATION_2 =0x07, E_LIBBSP_DISC_MAX732_TIMEOUT =0x08 }
ErrSBE | Struct | N.A | { uint32_t reserved1 :8; uint32_t SBET :8; uint32_t reserved2 :8; uint32_t SBEC :8; }
ErrDetect | Struct | N.A | { uint32_t reserved1 :28; uint32_t MBU_error_detect :1; uint32_t SBE_error_detect :1; uint32_t reserved2 :2; }
ErrInjEn | Struct | N.A | { uint32_t reserved1 :23; uint32_t Err_inj_en :1; uint32_t reserved2 :8; }
TS_ENVM_OverrideRegister | Struct | N.A | { TS_LIBBSP_ENVM_SSI_Mode* p_SSI_COMP_ReqAddress; uint32_t v_SSI_COMP_ReqValue; }
TS_LIBBSP_ENVM_SSI_Mode | Struct | N.A | { uint32_t : 24; uint32_t request : 8; }
TS_LIBBSP_ENVM_CompagnonMap | Struct | N.A | { uint32_t start; uint32_t end; uint32_t read; uint32_t write; uint32_t erase; }
TU_LIBBSP_ENVM_RegCtrl | Union | N.A | { uint32_t v_reg; struct { uint32_t reserved : 31; uint32_t busy : 1; } Status; struct { uint32_t cmd : 8; uint32_t addr : 24; } Cmd; struct { uint32_t reserved : 29; uint32_t reqaccess : 3; } ReqAccess; }
ReqAccess | Struct | N.A | { uint32_t reserved : 29; uint32_t reqaccess : 3; }
Cmd | Struct | N.A | { uint32_t cmd : 8; uint32_t addr : 24; }
Status | Struct | N.A | { uint32_t reserved : 31; uint32_t busy : 1; }
TE_LIBBSP_ETR_Ds1682RegisterAddress | Enum | N.A | { E_LIBBSP_ETR_DS1682_CONFREG = 0x00, E_LIBBSP_ETR_DS1682_ALMREG_LL = 0x01, E_LIBBSP_ETR_DS1682_ALMREG_LM = 0x02, E_LIBBSP_ETR_DS1682_ALMREG_HM = 0x03, E_LIBBSP_ETR_DS1682_ALMREG_HH = 0x04, E_LIBBSP_ETR_DS1682_ETCREG_LL = 0x05, E_LIBBSP_ETR_DS1682_ETCREG_LM = 0x06, E_LIBBSP_ETR_DS1682_ETCREG_HM = 0x07, E_LIBBSP_ETR_DS1682_ETCREG_HH = 0x08, E_LIBBSP_ETR_DS1682_ECREG_L = 0x09, E_LIBBSP_ETR_DS1682_ECREG_H = 0x0A, E_LIBBSP_ETR_DS1682_USRMEM = 0x0B, E_LIBBSP_ETR_DS1682_BITE_1 = 0x0B, E_LIBBSP_ETR_DS1682_BITE_2 = 0x0C, E_LIBBSP_ETR_DS1682_BITE_3 = 0x0D, E_LIBBSP_ETR_DS1682_BITE_4 = 0x0E, E_LIBBSP_ETR_DS1682_BITE_5 = 0x0F, E_LIBBSP_ETR_DS1682_BITE_6 = 0x10, E_LIBBSP_ETR_DS1682_BITE_7 = 0x11, E_LIBBSP_ETR_DS1682_BITE_8 = 0x12, E_LIBBSP_ETR_DS1682_BITE_9 = 0x13, E_LIBBSP_ETR_DS1682_BITE_10 = 0x14, E_LIBBSP_ETR_DS1682_RESETCMD = 0x1D, E_LIBBSP_ETR_DS1682_WRITEDISABLE = 0x1E, E_LIBBSP_ETR_DS1682_WRITEMEMORYDISABLE = 0x1F, E_LIBBSP_ETR_DS1682_NBREG = 32
TE_LIBBSP_ETSEC_NetConfigStart | Enum | N.A | { E_LIBBSP_ETSEC_START_NETWORK_TX = 1, E_LIBBSP_ETSEC_START_NETWORK_RX = 2, E_LIBBSP_ETSEC_START_NETWORK_RX_TX = 3 }
TS_LIBBSP_ETSEC_t_ll_rxbuffer | Struct | N.A | { uint8_t rxbyte[C_LIBBSP_ETSEC_ETHERNET_RX_BUFFER_SIZE]; }
B | Struct | N.A | { uint32_t :2; uint32_t CMDINX:6; uint32_t CMDTYP:2; uint32_t DPSEL:1; uint32_t CICEN:1; uint32_t CCCEN:1; uint32_t :1; uint32_t RSPTYP:2; uint32_t :10; uint32_t MSBSEL:1; uint32_t DTDSEL:1; uint32_t :1; uint32_t AC12EN:1; uint32_t BCEN:1; uint32_t DMAEN:1; }
TU_LIBBSP_FNAND_XFERTYP | Union | N.A | { uint32_t R; struct { uint32_t :2; uint32_t CMDINX:6; uint32_t CMDTYP:2; uint32_t DPSEL:1; uint32_t CICEN:1; uint32_t CCCEN:1; uint32_t :1; uint32_t RSPTYP:2; uint32_t :10; uint32_t MSBSEL:1; uint32_t DTDSEL:1; uint32_t :1; uint32_t AC12EN:1; uint32_t BCEN:1; uint32_t DMAEN:1; } B; }
TS_LIBBSP_FNAND_CMD | Struct | N.A | { volatile uint32_t CMD_ARG; volatile TU_LIBBSP_FNAND_XFERTYP CMD_PARAM; }
TE_LIBBSP_FNAND_RSP_TYPE | Enum | N.A | { E_LIBBSP_FNAND_R1_R1B_RSP, E_LIBBSP_FNAND_R1B_ACMD13_RSP, E_LIBBSP_FNAND_R3_R4_R6_RSP, E_LIBBSP_FNAND_R2_RSP, E_LIBBSP_FNAND_NO_RSP }
TE_LIBBSP_FNAND_ERROR_OP | Enum | N.A | { E_LIBBSP_FNAND_NO_ERROR, E_LIBBSP_FNAND_ERROR_CMD, E_LIBBSP_FNAND_CMD_LINE_BUSY, E_LIBBSP_FNAND_DATA_LINE_BUSY, E_LIBBSP_FNAND_BAD_STATE, E_LIBBSP_FNAND_TIMEOUT_CMD, E_LIBBSP_FNAND_CARD_NOT_READY, E_LIBBSP_FNAND_INV_NBR_BLOCKS, E_LIBBSP_FNAND_CMD_REJECTED, E_LIBBSP_FNAND_ERROR_STOP }
TE_LIBBSP_FNAND_INIT_CARD | Enum | N.A | { E_LIBBSP_FNAND_CARD_OK, E_LIBBSP_FNAND_CARD_TIMEOUT, E_LIBBSP_FNAND_CARD_ERR_INHIBIT, E_LIBBSP_FNAND_CARD_ERR_RESET_CARD, E_LIBBSP_FNAND_CARD_ERR_VOLTAGE_VALID, E_LIBBSP_FNAND_CARD_ERR_CARD_ID, E_LIBBSP_FNAND_CARD_ERR_BUS_CONF }
TS_LIBBSP_FNAND_STATUS | Struct | N.A | { volatile boolean_t COMMAND; volatile TE_LIBBSP_LAST_TRAN TRANSFER; }
TE_LIBBSP_FNAND_INIT_HOST | Enum | N.A | { E_LIBBSP_FNAND_HOST_OK, E_LIBBSP_FNAND_HOST_BAD_ADDR, E_LIBBSP_FNAND_HOST_TIMEOUT, E_LIBBSP_FNAND_HOST_NO_MEM }
TE_LIBBSP_LAST_TRAN | Enum | N.A | { E_LIBBSP_FNAND_NO_TRAN, E_LIBBSP_FNAND_TRAN_IP, E_LIBBSP_FNAND_TRAN_FAILED }
TU_LIBBSP_FNAND_STATUSCARD | Union | N.A | { uint32_t R; struct { uint32_t ADDRESS_OUT_OF_RANGE :1; uint32_t ADDRESS_MISALIGN :1; uint32_t BLOCK_LEN_ERROR :1; uint32_t ERASE_SEQ_ERROR :1; uint32_t ERASE_PARAM :1; uint32_t WP_VIOLATION :1; uint32_t CARD_IS_LOCKED :1; uint32_t LOCK_UNLOCK_FAILED :1; uint32_t COM_CRC_ERROR :1; uint32_t ILLEGAL_COMMAND :1; uint32_t CARD_ECC_FAILED :1; uint32_t CC_ERROR :1; uint32_t ERROR :1; uint32_t UNDERRUN :1; uint32_t OVERRUN :1; uint32_t CID_CSD_OVERWRITE :1; uint32_t WP_ERASE_SKIP :1; uint32_t :1; uint32_t ERASE_RESET :1; uint32_t CURRENT_STATE :4; uint32_t READY_FOR_DATA :1; uint32_t SWITCH_ERROR :1; uint32_t URGENT_BKOPS :1; uint32_t APP_CMD :1; uint32_t :5; }B; }
TE_LIBBSP_FNAND_CARD_STATE | Enum | N.A | { E_LIBBSP_FNAND_CARD_STATE_IDLE = 0, E_LIBBSP_FNAND_CARD_STATE_READY = 1, E_LIBBSP_FNAND_CARD_STATE_IDENT = 2, E_LIBBSP_FNAND_CARD_STATE_STBY = 3, E_LIBBSP_FNAND_CARD_STATE_TRAN = 4, E_LIBBSP_FNAND_CARD_STATE_DATA = 5, E_LIBBSP_FNAND_CARD_STATE_RCV = 6, E_LIBBSP_FNAND_CARD_STATE_PRG = 7, E_LIBBSP_FNAND_CARD_STATE_DIS = 8, E_LIBBSP_FNAND_CARD_STATE_BTST = 9, E_LIBBSP_FNAND_CARD_STATE_SLP = 10 }
TS_LIBBSP_FNAND_HOST | Struct | N.A | { volatile uint32_t DSADDR; volatile TU_LIBBSP_FNAND_BLKATTR BLKATTR; volatile uint32_t CMDARG; volatile TU_LIBBSP_FNAND_XFERTYP XFERTYP; volatile uint32_t CMDRSP0; volatile uint32_t CMDRSP1; volatile uint32_t CMDRSP2; volatile uint32_t CMDRSP3; volatile uint32_t DATPORT; volatile TU_LIBBSP_FNAND_PRSSTAT PRSSTAT; volatile TU_LIBBSP_FNAND_PROCTL PROCTL; volatile TU_LIBBSP_FNAND_SYSCTL SYSCTL; volatile TU_LIBBSP_FNAND_IRQSTAT IRQSTAT; volatile TU_LIBBSP_FNAND_IRQSTATEN IRQSTATEN; volatile TU_LIBBSP_FNAND_IRQSIGEN IRQSIGEN; volatile uint32_t AUTOC12ERR; volatile uint32_t HOSTCAPBLT; volatile TU_LIBBSP_FNAND_WML WML; volatile uint32_t RESERVED[2]; volatile uint32_t FEVT; }
TU_LIBBSP_FNAND_SYSCTL | Union | N.A | { uint32_t R; struct { uint32_t :4; uint32_t INITA:1; uint32_t RSTD:1; uint32_t RSTC:1; uint32_t RSTA:1; uint32_t :4; uint32_t DTOCV:4; uint32_t SDCLKFS:8; uint32_t DVS:4; uint32_t SDCLKEN:1; uint32_t PEREN:1; uint32_t HCKEN:1; uint32_t IPGEN:1; } B; }
TS_LIBBSP_FNAND_GUTS_PMUXCR | Struct | N.A | { volatile uint32_t SD_DATA:1; volatile uint32_t FNAND_CD:1; volatile uint32_t FNAND_WP:1; volatile uint32_t :29; }
TU_LIBBSP_FNAND_DCR | Union | N.A | { uint32_t R; struct { uint32_t :16; uint32_t PRI:2; uint32_t :7; uint32_t SNOOP:1; uint32_t :3; uint32_t RD_SAFE:1; uint32_t RD_PFE:1; uint32_t RD_PF_SIZE:1; } B; }
TU_LIBBSP_FNAND_BLKATTR | Union | N.A | { uint32_t R; struct { uint32_t BLKCNT:16; uint32_t :3; uint32_t BLKSZE:13; } B; }
TU_LIBBSP_FNAND_IRQSTATEN | Union | N.A | { uint32_t R; struct { uint32_t :3; uint32_t DMAESEN:1; uint32_t :3; uint32_t AC12ESEN:1; uint32_t :1; uint32_t DEBESEN:1; uint32_t DCESEN:1; uint32_t DTOESEN:1; uint32_t CIESEN:1; uint32_t CEBESEN:1; uint32_t CCESEN:1; uint32_t CTOESEN:1; uint32_t :8; uint32_t CRMSEN:1; uint32_t CINSEN:1; uint32_t BRRSEN:1; uint32_t BWRSEN:1; uint32_t DINTSEN:1; uint32_t BGESEN:1; uint32_t TCSEN:1; uint32_t CCSEN:1; } B; }
TE_LIBBSP_FNAND_CONFIG_REG | Enum | N.A | { E_LIBBSP_FNAND_CID, E_LIBBSP_FNAND_CSD, E_LIBBSP_FNAND_EXTCSD }
TU_LIBBSP_FNAND_CSD_REG | Union | N.A | { uint32_t R[C_FNAND_CSD_BUFFER_SIZE]; struct { uint32_t CSD_STRUCTURE : 2; uint32_t SPEC_VERS : 4; uint32_t TAAC : 8; uint32_t NSAC : 8; uint32_t TRAN_SPEED : 8; uint32_t CCC : 12; uint32_t READ_BL_LEN : 4; uint32_t READ_BL_PARTIAL : 1; uint32_t WRITE_BLK_MISALIGN : 1; uint32_t READ_BLK_MISALIGN : 1; uint32_t DSR_IMP : 1; uint32_t : 2; uint32_t C_SIZE : 12; uint32_t VDD_R_CURR_MIN : 3; uint32_t VDD_R_CURR_MAX : 3; uint32_t VDD_W_CURR_MIN : 3; uint32_t VDD_W_CURR_MAX : 3; uint32_t C_SIZE_MULT : 3; uint32_t ERASE_GRP_SIZE : 5; uint32_t ERASE_GRP_MULT : 5; uint32_t WP_GRP_SIZE : 5; uint32_t WP_GRP_ENABLE : 1; uint32_t DEFAULT_ECC : 2; uint32_t R2W_FACTOR : 3; uint32_t WRITE_BL_LEN : 4; uint32_t WRITE_BL_PARTIAL : 1; uint32_t : 4; uint32_t CONTENT_PROT_APP : 1; uint32_t FILE_FORMAT_GRP : 1; uint32_t COPY : 1; uint32_t PERM_WRITE_PROTECT : 1; uint32_t TMP_WRITE_PROTECT : 1; uint32_t FILE_FORMAT : 2; uint32_t ECC : 2; uint32_t CRC : 7; uint32_t : 1; } __attribute__((packed)) B;
I2CADR | Struct | N.A | { uint8_t ADDR:7; uint8_t :1; uint32_t :24; }
I2CFDR | Struct | N.A | { uint8_t :2; uint8_t FDR:6; uint32_t :24; }
I2CCR | Struct | N.A | { uint8_t MEN:1; uint8_t MIEN:1; uint8_t MSTA:1; uint8_t MTX:1; uint8_t TXAK:1; uint8_t RSTA:1; uint8_t :1; uint8_t BCST:1; uint32_t :24; }
I2CSR | Struct | N.A | { uint8_t MCF:1; uint8_t MAAS:1; uint8_t MBB:1; uint8_t MAL:1; uint8_t BCSTM:1; uint8_t SRW:1; uint8_t MIF:1; uint8_t RXAK:1; uint32_t :24; }
I2CDR | Struct | N.A | { uint8_t DATA:8; uint32_t :24; }
I2CDFSRR | Struct | N.A | { uint8_t :2; uint8_t DFSR:6; uint32_t :24; }
I2CREG | Union | N.A | { uint32_t u32; uint16_t u16; uint8_t u8;
float_64 | Struct | N.A | { struct { uint32_t s:1; uint32_t exp:11; uint32_t mant:20; } first; uint32_t second; }
first | Struct | N.A | { uint32_t s:1; uint32_t exp:11; uint32_t mant:20; }
float_40 | Struct | N.A | { struct { uint32_t s:1; uint32_t exp:8; uint32_t mant:23; } first; struct { uint32_t mant:8; uint32_t dummy:24; } second; }
second | Struct | N.A | { uint32_t mant:8; uint32_t dummy:24; }
TS_hw2sw_buffer | Struct | N.A | { uint32_t tic_output_hw2sw_start; uint32_t unused1; uint32_t tic_output_hw2sw_time_ref; uint32_t unused2; uint32_t output_read_sw2hw[128]; uint32_t tic_output_hw2sw_end; uint32_t unused3; }
TS_LIBBSP_IMU_InertialData | Struct | N.A | { TS_LIBBSP_IMU_Vect3 dTheta; TS_LIBBSP_IMU_Vect3 dV; TS_LIBBSP_IMU_Vect3 Cp; TS_LIBBSP_IMU_Vect3 TheteE; TS_LIBBSP_IMU_Vect3 ErrFEP; TS_LIBBSP_IMU_Vect3 IndFEP; kcg_uint32 synth_umi; kcg_uint32 cpt_tache_fNav; TS_LIBBSP_IMU_Vect3 fs_filtA_BdL_fPilot; TS_LIBBSP_IMU_Vect3 fs_filtB_BdL_fPilot; TS_LIBBSP_IMU_Vect3 pqr_filtE_fPilot; TS_LIBBSP_IMU_Vect3 pqr_filtF_fPilot; TS_LIBBSP_IMU_Vect3 accAng_filtE_fPilot; TS_LIBBSP_IMU_Vect3 accAng_filtF_fPilot; TS_LIBBSP_IMU_Vect3 Tacc_filtre; kcg_float64 Tida_filtre; TS_LIBBSP_IMU_Vect3 Tacc_sature; TS_LIBBSP_IMU_Vect3 Cpulse_sature; kcg_float64 Tida_sature; kcg_uint32 AccStatus; kcg_uint32 HrgStatus1; kcg_uint32 HrgStatus2; kcg_uint32 TicStatus1; kcg_uint32 TicStatus2; TS_LIBBSP_IMU_Vect9 TmgyrData; }
TE_LIBBSP_IMU_ProgStatus | Enum | N.A | { E_LIBBSP_IMU_NB_DATA_OK = 0, E_LIBBSP_IMU_NB_DATA_EXCEEDED = 1 }
TE_LIBBSP_IMU_ReadEraseCmd | Enum | N.A | { E_LIBBSP_IMU_RESET_ALL_R_ADDR = 0, E_LIBBSP_IMU_RESET_ADD_R_ADDR = 1 }
TS_RegFields | Struct | N.A | { uint32_t reserved1 : 21; uint32_t rs_rtc_sel : 3; uint32_t reserved2 : 5; uint32_t cpu_rtc_sel : 3; }
TE_LIBBSP_MEGIT_CpuSyncSource | Enum | N.A | { E_LIBBSP_MEGIT_CPU_NO_SOURCE = 0, E_LIBBSP_MEGIT_CPU_SYNC_APPL = 1, E_LIBBSP_MEGIT_CPU_TIC_RDY = 2, E_LIBBSP_MEGIT_CPU_RT_RDY = 3, E_LIBBSP_MEGIT_CPU_IRQ_2KH_ALL = 4, E_LIBBSP_MEGIT_CPU_IRQ_APPL_ALL = 5, E_LIBBSP_MEGIT_CPU_IRQ_APPL_TIC = 6, E_LIBBSP_MEGIT_CPU_RTC_8K = 7, E_LIBBSP_MEGIT_CPU_NB_SOURCE = 8 }
TE_LIBBSP_MEGIT_RsSyncSource | Enum | N.A | { E_LIBBSP_MEGIT_RS_NO_SOURCE = 0, E_LIBBSP_MEGIT_RS_SYNC_100HZ = 1, E_LIBBSP_MEGIT_RS_SYNC_APPL = 2, E_LIBBSP_MEGIT_RS_RTC_IDA = 3, E_LIBBSP_MEGIT_RS_RTC_2K = 4, E_LIBBSP_MEGIT_RS_CPU_RTC = 5, E_LIBBSP_MEGIT_RS_NB_SOURCE = 6 }
CompErrStatus | Struct | N.A | { uint32_t nvm_error : 1; uint32_t parity_error : 1; uint32_t addr_error : 1; uint32_t acc_error : 1; uint32_t timeout_error : 1; uint32_t overload_error : 1; uint32_t comp_wd_rst : 1; uint32_t spare : 25; }
TE_LIBBSP_RMM_State | Enum | N.A | { E_LIBBSP_RMM_CLOSED = 0, E_LIBBSP_RMM_OPEN = 1 }
v_CompBitField | Struct | N.A | { uint32_t wd_failure_cnt: 8; uint32_t sw_reset_request_cnt: 8; uint32_t hw_reset_request_cnt: 8; uint32_t critical_uvd_cnt: 8; }
v_BoardBitField | Struct | N.A | { uint32_t inhibit_wdg:1; uint32_t not_used :5; uint32_t pgood_vrmm:1; uint32_t pgood_vant:1; uint32_t tank_fail :1; uint32_t lvdd_type:1; uint32_t therm2:1; uint32_t therm:1; uint32_t meg_pll_lock:1; uint32_t meg_fail:1; uint32_t pgood_1v2meg:1; uint32_t pgood_p2v5:1; uint32_t trig_out:1; uint32_t ready_p1:1; uint32_t mezz_fail:1; uint32_t mezz_pgood:1; uint32_t cpcm_1v8_ov:1; uint32_t cpcm_1v8_uv:1; uint32_t vio_3v3_ov:1; uint32_t vio_3v3_uv:1; uint32_t cpcm_1v5_ov:1; uint32_t cpcm_1v5_uv:1; uint32_t vdd_ov:1; uint32_t vdd_uv:1; uint32_t ddr_vtt_ov:1; uint32_t ddr_vtt_uv:1; uint32_t pwr_good_28v2:1; uint32_t pwr_good_28v1:1; }
TU_LIBBSP_SPI_Spmode | Union | N.A | { uint32_t R; struct { uint32_t EN:1; uint32_t LOOP:1; uint32_t :16; uint32_t TXTHR:6; uint32_t :3; uint32_t RXTHR:5; } B; }
TS_LIBBSP_SPI_RegisterSet | Struct | N.A | { TU_LIBBSP_SPI_Spmode spmode; TU_LIBBSP_SPI_Spie spie; TU_LIBBSP_SPI_Spim spim; TU_LIBBSP_SPI_Spcom spcom; TU_LIBBSP_SPI_Sprxreg spitf; TU_LIBBSP_SPI_Sprxreg spirf; uint32_t reserved[C_SPI_RESERVED_REG_SIZE]; TU_LIBBSP_SPI_Config spmodex[C_SPI_SPMODEX_REG_SIZE]; }
TU_LIBBSP_SPI_Spie | Union | N.A | { uint32_t R; struct { uint32_t :2; uint32_t RXCNT:6; uint32_t :2; uint32_t TXCNT:6; uint32_t TXE:1; uint32_t DON:1; uint32_t RXT:1; uint32_t RXF:1; uint32_t TXT:1; uint32_t :1; uint32_t RNE:1; uint32_t TNF:1; uint32_t :8; } B; }
TU_LIBBSP_SPI_Sprxreg | Union | N.A | { uint32_t u32; uint16_t u16; uint8_t u8; }
TU_LIBBSP_SPI_Spcom | Union | N.A | { uint32_t R; struct { uint32_t CS:2; uint32_t RxDelay:1; uint32_t DO:1; uint32_t TO:1; uint32_t HLD:1; uint32_t :2; uint32_t RxSKIP:8; uint32_t TRANLEN:16; } B; }
RXCIRBUFF_TAB | Struct | N.A | { uint8_t RXBYTE[4]; }
RXCIRBUFF | Struct | N.A | { uint8_t RXBYTE3 :8; uint8_t RXBYTE2 :8; uint8_t RXBYTE1 :8; uint8_t RXBYTE0 :8; }
RXFIFOCNT | Struct | N.A | { uint32_t RXWRDCNT :32; }
TXFIFO | Struct | N.A | { uint8_t TXBYTE3 :8; uint8_t TXBYTE2 :8; uint8_t TXBYTE1 :8; uint8_t TXBYTE0 :8; }
TXFIFOCNT | Struct | N.A | { uint32_t :20; uint32_t TXWRDCNT :12; }
TE_LIBBSP_UART_Parity | Enum | N.A | { E_LIBBSP_UART_PARITY_NONE = 0, E_LIBBSP_UART_PARITY_ODD = 1, E_LIBBSP_UART_PARITY_EVEN = 2, E_LIBBSP_UART_PARITY_NONE_3 = 3 }
TE_LIBBSP_UART_StopBits | Enum | N.A | { E_LIBBSP_UART_STOPBITS_TWO = 0, E_LIBBSP_UART_STOPBITS_ONE = 1 }
TU_LIBBSP_UART_TxState | Union | N.A | { uint32_t R; struct { uint32_t :21; uint32_t TXSTATE :1; uint32_t TXOVFFIFO :1; uint32_t TXOVFCMD :1; uint32_t TXERRCOUNT :8; } TXSTAT; }
TU_LIBBSP_UART_RxState | Union | N.A | { uint32_t R; struct { uint32_t :16; uint32_t RXVLDBYTES :3; uint32_t RXRAMFLUSHDONE :1; uint32_t RXERRPARITY :1; uint32_t RXERRSTOP :1; uint32_t RXBUFROLLOVER :2; uint32_t RXERRCOUNT :8; } RXSTAT; }
TU_LIBBSP_A429_TxState | Union | N.A | uint32_t R; struct { uint32_t TXOVFFIFO :1; uint32_t TXOVFCMD :1; uint32_t :5; uint32_t TXSTATE :1; uint32_t TXERRCOUNT :8; uint32_t :10; uint32_t TXWORDCNT :6; } TXSTAT;
GlobalStatus | Struct | N.A | { uint32_t seu_mbu_err : 1; uint32_t cpu_if_err : 1; uint32_t nvm_err : 1; uint32_t reserved1 : 6; uint32_t ida_err : 1; uint32_t reserved2 : 2; uint32_t rs_dl : 1; uint32_t rs_cal : 1; uint32_t reserved3 : 2; uint32_t a429_tx4_err : 1; uint32_t a429_tx3_err : 1; uint32_t a429_tx2_err : 1; uint32_t a429_tx1_err : 1; uint32_t reserved4 : 1; uint32_t a429_rx11_err : 1; uint32_t a429_rx10_err : 1; uint32_t a429_rx9_err : 1; uint32_t a429_rx8_err : 1; uint32_t a429_rx7_err : 1; uint32_t a429_rx6_err : 1; uint32_t a429_rx5_err : 1; uint32_t a429_rx4_err : 1; uint32_t a429_rx3_err : 1; uint32_t a429_rx2_err : 1; uint32_t a429_rx1_err : 1; }
SeuMonitoring1 | Struct | N.A | { uint32_t NotImplemented : 32; }
SeuMonitoring2 | Struct | N.A | { uint32_t NotImplemented : 32; }
SeuMonitoring3 | Struct | N.A | { uint32_t NotImplemented : 32; }
IfCpuStatus | Struct | N.A | { uint32_t parity_error : 1; uint32_t addr_error : 1; uint32_t acc_error : 1; uint32_t timeout_error : 1; uint32_t overload_error : 1; uint32_t reserved : 19; uint32_t error_counter : 8; }
EnvmStatus | Struct | N.A | { uint32_t nvm_checking_error : 1; uint32_t nvm_loading_error : 1; uint32_t nvm_checking_rdy : 1; uint32_t nvm_loading_rdy : 1; uint32_t reserved : 28; }
HPMSReset | Struct | N.A | { uint32_t reserved : 31; uint32_t hpms_reset : 1; }
TS_LIBBSP_SHM_CompStatus | Struct | N.A | { kcg_uint8 wd_failure_cnt; kcg_uint8 sw_reset_request_cnt; kcg_uint8 hw_reset_request_cnt; kcg_uint8 critical_uvd_cnt; }
TU_LIBBSP_A429_Registers | union | N.A | { struct { volatile TU_LIBBSP_A429_MegaticeBlock rxController[RX_CONTROLLERS_COUNT]; volatile TU_LIBBSP_A429_MegaticeBlock txController[TX_CONTROLLERS_COUNT]; } RXTXCTL; struct { volatile TU_LIBBSP_A429_MegaticeBlock a429Controller[A429_DEVICES_COUNT]; } ALLCTL; }
TE_LIBBSP_ENVM_ErrorCode | enum | N.A | { E_LIBBSP_ENVM_OK = 0, E_LIBBSP_ENVM_OVERSIZED = 1, E_LIBBSP_ENVM_INVALID_DEVICE = 3, E_LIBBSP_ENVM_INVALID_ADDR = 2, E_LIBBSP_ENVM_TIMEOUT = 4 }
TE_LIBBSP_A429_RxLine | enum | N.A | { E_LIBBSP_A429_RX_1 = 0, E_LIBBSP_A429_RX_2 = 1, E_LIBBSP_A429_RX_3 = 2, E_LIBBSP_A429_RX_4 = 3, E_LIBBSP_A429_RX_5 = 4, E_LIBBSP_A429_RX_6 = 5, E_LIBBSP_A429_RX_7 = 6, E_LIBBSP_A429_RX_8 = 7, E_LIBBSP_A429_RX_9 = 8 }
TS_LIBBSP_ENVM_SSI_Mode * | struct | N.A | { uint32_t : 24; uint32_t request : 8; }
TS_LIBBSP_FNAND_HOST * | struct | N.A | { volatile uint32_t DSADDR; volatile TU_LIBBSP_FNAND_BLKATTR BLKATTR; volatile uint32_t CMDARG; volatile TU_LIBBSP_FNAND_XFERTYP XFERTYP; volatile uint32_t CMDRSP0; volatile uint32_t CMDRSP1; volatile uint32_t CMDRSP2; volatile uint32_t CMDRSP3; volatile uint32_t DATPORT; volatile TU_LIBBSP_FNAND_PRSSTAT PRSSTAT; volatile TU_LIBBSP_FNAND_PROCTL PROCTL; volatile TU_LIBBSP_FNAND_SYSCTL SYSCTL; volatile TU_LIBBSP_FNAND_IRQSTAT IRQSTAT; volatile TU_LIBBSP_FNAND_IRQSTATEN IRQSTATEN; volatile TU_LIBBSP_FNAND_IRQSIGEN IRQSIGEN; volatile uint32_t AUTOC12ERR; volatile uint32_t HOSTCAPBLT; volatile TU_LIBBSP_FNAND_WML WML; volatile uint32_t RESERVED[2]; volatile uint32_t FEVT; }
TU_LIBBSP_FNAND_PRSSTAT | union | N.A | { uint32_t R; struct { uint32_t DLSL:8; uint32_t CLSL:1; uint32_t :3; uint32_t WPSPL:1; uint32_t CDPL:1; uint32_t :1; uint32_t CINS:1; uint32_t :4; uint32_t BREN:1; uint32_t BWEN:1; uint32_t RTA:1; uint32_t WTA:1; uint32_t SDOFF:1; uint32_t PEROFF:1; uint32_t HCKOFF:1; uint32_t IPGOFF:1; uint32_t :1; uint32_t DLA:1; uint32_t CDIHB:1; uint32_t CIHB:1; } B; }
TU_LIBBSP_FNAND_PROCTL | union | N.A | { uint32_t R; struct { uint32_t :5; uint32_t WECRM:1; uint32_t WECINS:1; uint32_t :6; uint32_t RWCTL:1; uint32_t CREQ:1; uint32_t SABGREQ:1; uint32_t :8; uint32_t CDSS:1; uint32_t CDTL:1; uint32_t EMODE:2; uint32_t D3CD:1; uint32_t DTW:2; uint32_t :1; } B; }
TU_LIBBSP_FNAND_IRQSIGEN | union | N.A | { uint32_t R; struct { uint32_t :3; uint32_t DMAEIEN:1; uint32_t :3; uint32_t AC12EIEN:1; uint32_t :1; uint32_t DEBEIEN:1; uint32_t DCEIEN:1; uint32_t DTOEIEN:1; uint32_t CIEIEN:1; uint32_t CEBEIEN:1; uint32_t CCEIEN:1; uint32_t CTOEIEN:1; uint32_t :8; uint32_t CRMIEN:1; uint32_t CINSIEN:1; uint32_t BRRIEN:1; uint32_t BWRIEN:1; uint32_t DINTIEN:1; uint32_t BGEIEN:1; uint32_t TCIEN:1; uint32_t CCIEN:1; } B; }
TU_LIBBSP_FNAND_WML | union | N.A | { uint32_t R; struct { uint32_t :8; uint32_t WR_WML:8; uint32_t :8; uint32_t RD_WML:8; } B; }
TS_LIBBSP_FNAND_OP* | struct | N.A | { volatile uint32_t CMD; volatile uint32_t CMD_RSP[4]; volatile uint32_t DATA_ADDR; volatile uint32_t BLK_LEN; }
TE_LIBBSP_I2C_Code * | enum | N.A | { E_LIBBSP_I2C_OK = 0, E_LIBBSP_I2C_INVALID_ID = 1, E_LIBBSP_I2C_ARBITRATION_LOST = 2, E_LIBBSP_I2C_NO_ACK = 3, E_LIBBSP_I2C_BUS_BUSY = 4, E_LIBBSP_I2C_TIMEOUT = 5, E_LIBBSP_I2C_CLOSED = 6 }
TE_LIBBSP_UART_Speed | enum | N.A | { E_LIBBSP_UART_BAUDS_9600 = 0, E_LIBBSP_UART_BAUDS_19200 = 1, E_LIBBSP_UART_BAUDS_38400 = 2, E_LIBBSP_UART_BAUDS_115200 = 3, E_LIBBSP_UART_BAUDS_460800 = 4, E_LIBBSP_UART_BAUDS_921600 = 5 }
TE_LIBBSP_UART_RxErrorCode | enum | N.A | { E_LIBBSP_UART_RX_OK = 0, E_LIBBSP_UART_DEV_INVALID_ID = 1, E_LIBBSP_UART_RX_STOP_ERROR = 2, E_LIBBSP_UART_RX_PARITY_ERROR = 3, E_LIBBSP_UART_RX_OVERFLOW_ERROR = 4, E_LIBBSP_UART_RX_ROLLOVER_ERROR = 5, E_LIBBSP_UART_RX_INCONSISTENT_ERROR = 6, E_LIBBSP_UART_POST_KO = 7
TU_LIBBSP_A429_RxState | Union | N.A | { uint32_t R; struct { uint32_t RXERRFORMAT :1; uint32_t RXERRPARITY :1; uint32_t RXERRGAP :1; uint32_t RXBUFROLLOVER :2; uint32_t :3; uint32_t RXERRCOUNT :8; uint32_t :8; uint32_t RXWORDADDR :8; } RXSTAT;
TU_LIBBSP_A429_Register | union | N.A | { uint32_t R; struct { uint32_t TXENABLE :1; uint32_t TXBAUDRATE :1; uint32_t :29; uint32_t TXCOMMAND :1; } TXCOM; struct { uint32_t TXOVFFIFO :1; uint32_t TXOVFCMD :1; uint32_t :5; uint32_t TXSTATE :1; uint32_t TXERRCOUNT :8; uint32_t :10; uint32_t TXWORDCNT :6; } TXSTAT; struct { uint32_t :1; uint32_t TXDATA :31; } TXFIFO; struct { uint32_t RXENABLE :1; uint32_t RXBAUDRATE :1; uint32_t :30; } RXCOM; struct { uint32_t RXERRFORMAT :1; uint32_t RXERRPARITY :1; uint32_t RXERRGAP :1; uint32_t RXBUFROLLOVER :2; uint32_t :3; uint32_t RXERRCOUNT :8; uint32_t :8; uint32_t RXWORDADDR :8; } RXSTAT; struct { uint32_t RXTIMETAG :32; } RXTIME; union { uint32_t u32; uint16_t u16; uint8_t u8; } SPRXREG; }